## Capability Calculator
Process Capability and Individuals & Moving Range (IX-MR) Chart
Part Number: |  |  | Drawing Number: |  |  |  | Drawing Zone: |  |  |  | Company Name:
Part Name: |  |  | KC Feature: | [7 empty] | Prepared By:
Study Date:
This spreadsheet is designed for up to 50 observations and a moving range from 2 to 5. Enter the sample size in cell E10. Then enter your data in the "Value" Column beginning with Cell B17.
PROCESS CAPABILITY CALCULATIONS
Number of samples (<= 50) |  |  |  | 0 |  |  |  |  | Nominal specification |  |  |  | 10
Sample size for moving range(2 - 5) |  |  |  | 2 |  |  |  |  | Upper tolerance limit |  |  |  | 12
[9 empty] | Lower tolerance limit |  |  |  | 8
Grand Average |  | #DIV/0! |  | D3 | D4 | D2
Average Range |  | 0 |  | 0 | 3.267 | 1.128 |  |  | Average |  |  | #DIV/0!
[9 empty] | Standard Dev. (within) |  |  | 0
[5 empty] | Moving |  |  |  | Standard Dev. (overall) |  |  | #DIV/0!
Observation | Value | LCLx | CLx | UCLx | Range | LCLr | CLr | UCLr | Cp | #DIV/0! | Pp | #DIV/0!
1 |  | #DIV/0! | #DIV/0! | #DIV/0! |  |  |  |  | Cpl | #DIV/0! | Ppl | #DIV/0!
2 |  | #DIV/0! | #DIV/0! | #DIV/0! | #N/A | 0 | 0 | 0 | Cpu | #DIV/0! | Ppu | #DIV/0!
3 |  | #DIV/0! | #DIV/0! | #DIV/0! | #N/A | 0 | 0 | 0 | Cpk | #DIV/0! | Ppk | #DIV/0!
4 |  | #DIV/0! | #DIV/0! | #DIV/0! | #N/A | 0 | 0 | 0
5 |  | #DIV/0! | #DIV/0! | #DIV/0! | #N/A | 0 | 0 | 0
6 |  | #DIV/0! | #DIV/0! | #DIV/0! | #N/A | 0 | 0 | 0
7 |  | #DIV/0! | #DIV/0! | #DIV/0! | #N/A | 0 | 0 | 0
8 |  | #DIV/0! | #DIV/0! | #DIV/0! | #N/A | 0 | 0 | 0
9 |  | #DIV/0! | #DIV/0! | #DIV/0! | #N/A | 0 | 0 | 0
10 |  | #DIV/0! | #DIV/0! | #DIV/0! | #N/A | 0 | 0 | 0
11 |  | #DIV/0! | #DIV/0! | #DIV/0! | #N/A | 0 | 0 | 0
12 |  | #DIV/0! | #DIV/0! | #DIV/0! | #N/A | 0 | 0 | 0
13 |  | #DIV/0! | #DIV/0! | #DIV/0! | #N/A | 0 | 0 | 0
14 |  | #DIV/0! | #DIV/0! | #DIV/0! | #N/A | 0 | 0 | 0
15 |  | #DIV/0! | #DIV/0! | #DIV/0! | #N/A | 0 | 0 | 0
16 |  | #DIV/0! | #DIV/0! | #DIV/0! | #N/A | 0 | 0 | 0
17 |  | #DIV/0! | #DIV/0! | #DIV/0! | #N/A | 0 | 0 | 0
18 |  | #DIV/0! | #DIV/0! | #DIV/0! | #N/A | 0 | 0 | 0
19 |  | #DIV/0! | #DIV/0! | #DIV/0! | #N/A | 0 | 0 | 0
20 |  | #DIV/0! | #DIV/0! | #DIV/0! | #N/A | 0 | 0 | 0
21 |  | #DIV/0! | #DIV/0! | #DIV/0! | #N/A | 0 | 0 | 0
22 |  | #DIV/0! | #DIV/0! | #DIV/0! | #N/A | 0 | 0 | 0
23 |  | #DIV/0! | #DIV/0! | #DIV/0! | #N/A | 0 | 0 | 0
24 |  | #DIV/0! | #DIV/0! | #DIV/0! | #N/A | 0 | 0 | 0
25 |  | #DIV/0! | #DIV/0! | #DIV/0! | #N/A | 0 | 0 | 0
26 |  | #DIV/0! | #DIV/0! | #DIV/0! | #N/A | 0 | 0 | 0
27 |  | #DIV/0! | #DIV/0! | #DIV/0! | #N/A | 0 | 0 | 0
28 |  | #DIV/0! | #DIV/0! | #DIV/0! | #N/A | 0 | 0 | 0
29 |  | #DIV/0! | #DIV/0! | #DIV/0! | #N/A | 0 | 0 | 0
30 |  | #DIV/0! | #DIV/0! | #DIV/0! | #N/A | 0 | 0 | 0
31 |  | #DIV/0! | #DIV/0! | #DIV/0! | #N/A | 0 | 0 | 0
32 |  | #DIV/0! | #DIV/0! | #DIV/0! | #N/A | 0 | 0 | 0
33 |  | #DIV/0! | #DIV/0! | #DIV/0! | #N/A | 0 | 0 | 0
34 |  | #DIV/0! | #DIV/0! | #DIV/0! | #N/A | 0 | 0 | 0
35 |  | #DIV/0! | #DIV/0! | #DIV/0! | #N/A | 0 | 0 | 0
36 |  | #DIV/0! | #DIV/0! | #DIV/0! | #N/A | 0 | 0 | 0
37 |  | #DIV/0! | #DIV/0! | #DIV/0! | #N/A | 0 | 0 | 0
38 |  | #DIV/0! | #DIV/0! | #DIV/0! | #N/A | 0 | 0 | 0
39 |  | #DIV/0! | #DIV/0! | #DIV/0! | #N/A | 0 | 0 | 0
40 |  | #DIV/0! | #DIV/0! | #DIV/0! | #N/A | 0 | 0 | 0
41 |  | #DIV/0! | #DIV/0! | #DIV/0! | #N/A | 0 | 0 | 0
42 |  | #DIV/0! | #DIV/0! | #DIV/0! | #N/A | 0 | 0 | 0
43 |  | #DIV/0! | #DIV/0! | #DIV/0! | #N/A | 0 | 0 | 0
44 |  | #DIV/0! | #DIV/0! | #DIV/0! | #N/A | 0 | 0 | 0
45 |  | #DIV/0! | #DIV/0! | #DIV/0! | #N/A | 0 | 0 | 0
46 |  | #DIV/0! | #DIV/0! | #DIV/0! | #N/A | 0 | 0 | 0
47 |  | #DIV/0! | #DIV/0! | #DIV/0! | #N/A | 0 | 0 | 0
48 |  | #DIV/0! | #DIV/0! | #DIV/0! | #N/A | 0 | 0 | 0
49 |  | #DIV/0! | #DIV/0! | #DIV/0! | #N/A | 0 | 0 | 0
50 |  | #DIV/0! | #DIV/0! | #DIV/0! | #N/A | 0 | 0 | 0
Control Chart Factors
n | A2 | D3 | D4 | d2 | A3 | B3 | B4
2 | 1.88 | 0 | 3.267 | 1.128 | 2.659 | 0 | 3.267
3 | 1.023 | 0 | 2.574 | 1.693 | 1.954 | 0 | 2.568
4 | 0.729 | 0 | 2.282 | 2.059 | 1.628 | 0 | 2.266
5 | 0.577 | 0 | 2.114 | 2.326 | 1.427 | 0 | 2.089
6 | 0.483 | 0 | 2.004 | 2.534 | 1.287 | 0.03 | 1.97
7 | 0.419 | 0.076 | 1.924 | 2.704 | 1.182 | 0.118 | 1.882
8 | 0.373 | 0.136 | 1.864 | 2.847 | 1.099 | 0.185 | 1.815
9 | 0.337 | 0.184 | 1.816 | 2.97 | 1.032 | 0.239 | 1.761
10 | 0.308 | 0.223 | 1.777 | 3.078 | 0.975 | 0.284 | 1.716