## PFMEA
Process Failure Mode and Effects Analysis (PFMEA) Worksheet
This document contains no technical data subject to the EAR or the ITAR
[5 empty] | Supplier Name: | [8 empty] | PFMEA Team: | [14 empty] | Largest RPN Value: | 0
[5 empty] | Part #: | [8 empty] | Team Leader: | [14 empty] | Largest SD Value: | 0
[5 empty] | Part Name: | [8 empty] | PFMEA Date: (Original) | [14 empty] | Largest SO Value: | 0
[5 empty] | Dwg Revision: | [8 empty] | (Revised) | -
Note: Color code between Process Flow, PFMEA Master & Process Control Plan are guidance to define link between documents. Note: This tab is unlocked, to add additional line items please ensure to copy an existing row to ensure formulas remain functional.
Line | Process Descriptions |  |  | Product Characteristics (Outputs) |  |  |  |  | KC | Process Characteristics (Inputs) |  |  |  | Detection |  | Risk |  |  |  | Recommended Actions and Predicted Risk | [8 empty] | Action Results Achieved
Doc. (Line) # | Operation # | Process Step | Process Function/ Description | Characteristic ID (Optional) | Process Outputs (Product Characeristics) Requirements | Potential Failure Mode | Potential Effect(s) of Failure | Severity | Key Characteristic Classification | Process Inputs (Process Characteristics) Sources of Variation | Potential Cause(s) of Failure | Prevention Controls | Occurrence | Detection Controls | Detection | RPN | SD | SO | AP | Recommended Action | Responsibility and Target Completion Date | Severity | Occurrence | Detection | RPN | SD | SO | AP | Action Taken | Results | Severity | Occurrence | Detection | RPN | SD | SO | AP
1 | [15 empty] | 0 | 0 | 0 |  |  |  | 0 |  |  | 0 | 0 | 0 |  |  |  | 0 |  |  | 0 | 0 | 0
2 | [15 empty] | 0 | 0 | 0 |  |  |  | 0 |  |  | 0 | 0 | 0 |  |  |  | 0 |  |  | 0 | 0 | 0
3 | [15 empty] | 0 | 0 | 0 |  |  |  | 0 |  |  | 0 | 0 | 0 |  |  |  | 0 |  |  | 0 | 0 | 0
4 | [15 empty] | 0 | 0 | 0 |  |  |  | 0 |  |  | 0 | 0 | 0 |  |  |  | 0 |  |  | 0 | 0 | 0
5 | [15 empty] | 0 | 0 | 0 |  |  |  | 0 |  |  | 0 | 0 | 0 |  |  |  | 0 |  |  | 0 | 0 | 0
6 | [15 empty] | 0 | 0 | 0 |  |  |  | 0 |  |  | 0 | 0 | 0 |  |  |  | 0 |  |  | 0 | 0 | 0
7 | [15 empty] | 0 | 0 | 0 |  |  |  | 0 |  |  | 0 | 0 | 0 |  |  |  | 0 |  |  | 0 | 0 | 0
8 | [15 empty] | 0 | 0 | 0 |  |  |  | 0 |  |  | 0 | 0 | 0 |  |  |  | 0 |  |  | 0 | 0 | 0
9 | [15 empty] | 0 | 0 | 0 |  |  |  | 0 |  |  | 0 | 0 | 0 |  |  |  | 0 |  |  | 0 | 0 | 0
10 | [15 empty] | 0 | 0 | 0 |  |  |  | 0 |  |  | 0 | 0 | 0 |  |  |  | 0 |  |  | 0 | 0 | 0
11 | [15 empty] | 0 | 0 | 0 |  |  |  | 0 |  |  | 0 | 0 | 0 |  |  |  | 0 |  |  | 0 | 0 | 0
12 | [15 empty] | 0 | 0 | 0 |  |  |  | 0 |  |  | 0 | 0 | 0 |  |  |  | 0 |  |  | 0 | 0 | 0
13 | [15 empty] | 0 | 0 | 0 |  |  |  | 0 |  |  | 0 | 0 | 0 |  |  |  | 0 |  |  | 0 | 0 | 0
14 | [15 empty] | 0 | 0 | 0 |  |  |  | 0 |  |  | 0 | 0 | 0 |  |  |  | 0 |  |  | 0 | 0 | 0
15 | [15 empty] | 0 | 0 | 0 |  |  |  | 0 |  |  | 0 | 0 | 0 |  |  |  | 0 |  |  | 0 | 0 | 0
16 | [15 empty] | 0 | 0 | 0 |  |  |  | 0 |  |  | 0 | 0 | 0 |  |  |  | 0 |  |  | 0 | 0 | 0
17 | [15 empty] | 0 | 0 | 0 |  |  |  | 0 |  |  | 0 | 0 | 0 |  |  |  | 0 |  |  | 0 | 0 | 0
18 | [15 empty] | 0 | 0 | 0 |  |  |  | 0 |  |  | 0 | 0 | 0 |  |  |  | 0 |  |  | 0 | 0 | 0
19 | [15 empty] | 0 | 0 | 0 |  |  |  | 0 |  |  | 0 | 0 | 0 |  |  |  | 0 |  |  | 0 | 0 | 0
20 | [15 empty] | 0 | 0 | 0 |  |  |  | 0 |  |  | 0 | 0 | 0 |  |  |  | 0 |  |  | 0 | 0 | 0
21 | [15 empty] | 0 | 0 | 0 |  |  |  | 0 |  |  | 0 | 0 | 0 |  |  |  | 0 |  |  | 0 | 0 | 0
22 | [15 empty] | 0 | 0 | 0 |  |  |  | 0 |  |  | 0 | 0 | 0 |  |  |  | 0 |  |  | 0 | 0 | 0
23 | [15 empty] | 0 | 0 | 0 |  |  |  | 0 |  |  | 0 | 0 | 0 |  |  |  | 0 |  |  | 0 | 0 | 0
24 | [15 empty] | 0 | 0 | 0 |  |  |  | 0 |  |  | 0 | 0 | 0 |  |  |  | 0 |  |  | 0 | 0 | 0
25 | [15 empty] | 0 | 0 | 0 |  |  |  | 0 |  |  | 0 | 0 | 0 |  |  |  | 0 |  |  | 0 | 0 | 0
26 | [15 empty] | 0 | 0 | 0 |  |  |  | 0 |  |  | 0 | 0 | 0 |  |  |  | 0 |  |  | 0 | 0 | 0
27 | [15 empty] | 0 | 0 | 0 |  |  |  | 0 |  |  | 0 | 0 | 0 |  |  |  | 0 |  |  | 0 | 0 | 0
28 | [15 empty] | 0 | 0 | 0 |  |  |  | 0 |  |  | 0 | 0 | 0 |  |  |  | 0 |  |  | 0 | 0 | 0
29 | [15 empty] | 0 | 0 | 0 |  |  |  | 0 |  |  | 0 | 0 | 0 |  |  |  | 0 |  |  | 0 | 0 | 0
30 | [15 empty] | 0 | 0 | 0 |  |  |  | 0 |  |  | 0 | 0 | 0 |  |  |  | 0 |  |  | 0 | 0 | 0
31 | [15 empty] | 0 | 0 | 0 |  |  |  | 0 |  |  | 0 | 0 | 0 |  |  |  | 0 |  |  | 0 | 0 | 0
32 | [15 empty] | 0 | 0 | 0 |  |  |  | 0 |  |  | 0 | 0 | 0 |  |  |  | 0 |  |  | 0 | 0 | 0
33 | [15 empty] | 0 | 0 | 0 |  |  |  | 0 |  |  | 0 | 0 | 0 |  |  |  | 0 |  |  | 0 | 0 | 0
34 | [15 empty] | 0 | 0 | 0 |  |  |  | 0 |  |  | 0 | 0 | 0 |  |  |  | 0 |  |  | 0 | 0 | 0
35 | [15 empty] | 0 | 0 | 0 |  |  |  | 0 |  |  | 0 | 0 | 0 |  |  |  | 0 |  |  | 0 | 0 | 0
36 | [15 empty] | 0 | 0 | 0 |  |  |  | 0 |  |  | 0 | 0 | 0 |  |  |  | 0 |  |  | 0 | 0 | 0
37 | [15 empty] | 0 | 0 | 0 |  |  |  | 0 |  |  | 0 | 0 | 0 |  |  |  | 0 |  |  | 0 | 0 | 0
38 | [15 empty] | 0 | 0 | 0 |  |  |  | 0 |  |  | 0 | 0 | 0 |  |  |  | 0 |  |  | 0 | 0 | 0
39 | [15 empty] | 0 | 0 | 0 |  |  |  | 0 |  |  | 0 | 0 | 0 |  |  |  | 0 |  |  | 0 | 0 | 0
40 | [15 empty] | 0 | 0 | 0 |  |  |  | 0 |  |  | 0 | 0 | 0 |  |  |  | 0 |  |  | 0 | 0 | 0
41 | [15 empty] | 0 | 0 | 0 |  |  |  | 0 |  |  | 0 | 0 | 0 |  |  |  | 0 |  |  | 0 | 0 | 0
42 | [15 empty] | 0 | 0 | 0 |  |  |  | 0 |  |  | 0 | 0 | 0 |  |  |  | 0 |  |  | 0 | 0 | 0
43 | [15 empty] | 0 | 0 | 0 |  |  |  | 0 |  |  | 0 | 0 | 0 |  |  |  | 0 |  |  | 0 | 0 | 0
44 | [15 empty] | 0 | 0 | 0 |  |  |  | 0 |  |  | 0 | 0 | 0 |  |  |  | 0 |  |  | 0 | 0 | 0
45 | [15 empty] | 0 | 0 | 0 |  |  |  | 0 |  |  | 0 | 0 | 0 |  |  |  | 0 |  |  | 0 | 0 | 0
46 | [15 empty] | 0 | 0 | 0 |  |  |  | 0 |  |  | 0 | 0 | 0 |  |  |  | 0 |  |  | 0 | 0 | 0
47 | [15 empty] | 0 | 0 | 0 |  |  |  | 0 |  |  | 0 | 0 | 0 |  |  |  | 0 |  |  | 0 | 0 | 0
48 | [15 empty] | 0 | 0 | 0 |  |  |  | 0 |  |  | 0 | 0 | 0 |  |  |  | 0 |  |  | 0 | 0 | 0
49 | [15 empty] | 0 | 0 | 0 |  |  |  | 0 |  |  | 0 | 0 | 0 |  |  |  | 0 |  |  | 0 | 0 | 0
50 | [15 empty] | 0 | 0 | 0 |  |  |  | 0 |  |  | 0 | 0 | 0 |  |  |  | 0 |  |  | 0 | 0 | 0
Note on A10: Document (Line) Number This column should be updated anytime additional rows are added or deleted. Use for sorting purpose only.
Note on B10: Operation Number List operation number and a brief description. Example: ..500 - Turning Ensure consistency across Process Flow Diagram, PFMEA and Control Plan.
Note on C10: Operation / Process Description Document step number within a given operation. For example under Operation 500 there could be process steps as follows: ..505 - Part Loading 500-05 - ..510 - Program Selection 500-10 - ..550 - Turning or 500-50 - ..570 - Part Unloading 500-70 - ..580 - Inspection 500-80 - Ensure consistency across Process Flow Diagram, PFMEA and Control Plan.
Note on D10: Process Function / Description Provide an overview of what is completed at each operation / step; ¨ What is expected to happen at each operation / step? ¨ State the description in clear, concise format, Use simple verb-noun statements to describe functions as concisely as possible ¨ Identify all the functions before identifying potential failure modes e.g., Load billet onto machine tool bed e.g., SHOT PEEN - BLADE TIPS
Note on E10: Optional column used to identify product characteristics (e.g. MQI number) Should be used when grouping requirements
Note on F10: Requirements List the desired output of the step. Product features and their functions (if known) or Product requirements (if function is unknown) or Process requirement when no product requirement is applicable to the step Examples for requirements: ..Hardness ..Inner Diameter ..Outer Diameter ..Length ..Concentricity ..Cleanliness e.g., TURN INNER DIAMETER 16.250-16.200
Note on G10: Potential Failure Mode List possible ways these components might fail. Note: you may have to list the same component on more than one line to describe multiple failure modes. What constitutes a failure mode in Process FMEA? ¨ Not meeting product functional expectations or engineering drawing specifications. ¨ Unintended consequences - Anything that causes delays or stops the part from being made or damage to part. List what could go wrong. ¨ What if process/part meets specifications but still doesn’t work? Contact Design. ¨ How could the product or process fail to meet the expectations (functions)? If the function is known, ask: ¨ Can this completely fail to … ¨ Can this partially fail to … ¨ Can this intermittently fail to … ¨ Can this function over perform … ¨ Can this function fail prematurely … If the funtion is not known focus on requirements since non-compliance to the specification (requirements) should lead to failure. Describe the way in which the product does not meet requirements. ¨ Describe specifically, for example OUT OF ROUND, CRACKED SURFACE. MISALIGNED, OVER/UNDERSIZED
Note on H10: Potential Effect(s) of Failure Most failure modes result in multiple (undesirable) effects. Effects can be related to both manufacturing and the customer, each of which may have different severities. Manufacturing effects describe the impact on the process / operation performance. Customer effects shall describe, where known, the impact on the product or system performance. What would the Customer notice or experience if the failure was not found before being sent to the Customer?
Note on I10: Severity Please refer to Appendix I - FMEA Risk Tables, for guidance on rating Severity.
Note on J10: Classification Identify high priority failure modes or causes including all KCs. Use graphical symbol and a designator to highlight high risk/priority process or components
Note on K10: These are unique process-related characteristics that can affect the ability of the manufacturing process to meet significant product characteristics. They are input to a given manufacturing operation. Copy from PFD template
Note on L10: Potential Cause(s) of Failure What could cause or allow the failure to occur? What input / parameter may affect the result? Review the Process Inputs identified on the Process Flow Diagram / PFMEA. Non-controlled parameters may turn into potential causes. For example: Current process requirement must be between 2 to 4 amps. Anything outside of this range may be a cause of the failure. Do not identify symptoms/outcomes of the real problem as the root cause. Be specific - Vague Causes are unacceptable. Good examples: Tool diameter too low, Temperature too high, Tool pressure too low, Incorrect program selected, Coolant concentration too high, Part installed in incorrect location, Applied torque too low, Fixture wear >.005" (Example), Unacceptable: Operator Error, Work instructions not followed, Lack of training, etc. Pre-fix with UPSTREAM for causes related to incoming material / parts
Note on M10: Prevention Controls Prevention control describes how a cause and/or failure mode is prevented or how the rate of occurrence is reduced. Prevention control may not be applicable for every cause and/or failure mode. When not applicable, the prevention controls column on the worksheet can be left blank or marked as None / Not Applicable. List controls that are in place at the time of production. Prevention Controls examples: Mistake Proofing SPC - prevention control for special cause i.e. tool wear Automated Process Control (i.e. including Andons) Work Instructions (specific)/Visual Aids Preventative Maintenance Employee Training Calibration
Note on N10: Occurrence Please refer to Appendix I - FMEA Risk Tables, for guidance on rating Occurrence
Note on O10: Detection Controls Detect the cause or the failure mode (How can this be detected? How good is the method at detecting it?) List only what is already in place at the time of the first production delivery. Controls should be those that will be included in the control plan or instruction. List all controls if many are in place. Detection: Identifies (detects) the cause of a failure or the failure. Detection - Examples: Visual Inspection Dimensional Inspection Gauging Controls: receiving, in-process, final End of Line Test Laboratory tests Error (cause) prevention / detection Start-up control SPC - detection control to assess process control and detect out-of-control conditions
Note on P10: Detection Please refer to Appendix I - FMEA Risk Tables, for guidance on rating Detection.
Note on Q10: Risk Priority Number (RPN) RPN = Severity x Occurrence x Detection Rankings (automatically calculated) The RPN is a weighted assessment used to prioritize the failure modes, causes and effects in order to focus resources on actions to reduce or eliminate the potential failures that will make the most marked improvements. This risk assessment helps determine when corrective actions are required.
Note on R10: Severity by Detection Number (SD) SD = Severity x Detection Rankings (automatically calculated) The SD is another weighted assessment used to prioritize the failure modes, causes and effects in order to focus resources on actions to reduce or eliminate a potential escape on a failure mode with a high Severity ranking. The quality system wants to be highly certain that any high risk Severity failure mode that does occur has a high certainty of detection prior to the Customer receipt of the product. This risk assessment helps determine when corrective actions are required specific to the quality detection system.
Note on S10: Severity by Occurrence Number (SO) SO = Severity x Occurrence Rankings (automatically calculated) The SO is another weighted assessment used to prioritize the failure modes, causes and effects in order to focus resources on actions to reduce or eliminate a potential escape on a failure mode with a high Severity ranking. The focus here is to reduce the occurrence of a failure by addressing the direct cause of failure at the process' point-of-origin. This risk assessment helps determine where to apply process controls that prevent errors at the earliest possible point. Utilize Mistake-Proofing devices and methods that prevent the occurrence of defects.
Note on U10: Recommended Actions Prioritize recommended actions based on RPN. Recommended actions need to be focused on the highest ranked concerns and critical items, for example: Severity ratings of 8 or more (health & safety violations that could cause operator injury or worse) RPN is within 20% of the largest RPN value High S*O or S*D
Note on V10: Responsibility & Target Completion Date - Assign responsibility for recommended actions to a team member (or alternate resource identified by Champion) with the ability & authority to make the necessary changes. - Target completion dates must be realistic, based primarily on 1) the urgency of the identified recommended actions 2) the time needed for implementation
Note on W10: Severity Please refer to Appendix I - FMEA Risk Tables, for guidance on rating Severity.
Note on X10: Occurrence Please refer to Appendix I - FMEA Risk Tables, for guidance on rating Occurrence
Note on Y10: Detection Please refer to Appendix I - FMEA Risk Tables, for guidance on rating Detection.
Note on Z10: Risk Priority Number (RPN) RPN = Severity x Occurrence x Detection Rankings (automatically calculated) The RPN is a weighted assessment used to prioritize the failure modes, causes and effects in order to focus resources on actions to reduce or eliminate the potential failures that will make the most marked improvements. This risk assessment helps determine when corrective actions are required.
Note on AA10: Severity by Detection Number (SD) SD = Severity x Detection Rankings (automatically calculated) The SD is another weighted assessment used to prioritize the failure modes, causes and effects in order to focus resources on actions to reduce or eliminate a potential escape on a failure mode with a high Severity ranking. The quality system wants to be highly certain that any high risk Severity failure mode that does occur has a high certainty of detection prior to the Customer receipt of the product. This risk assessment helps determine when corrective actions are required specific to the quality detection system.
Note on AB10: Severity by Occurrence Number (SO) SO = Severity x Occurrence Rankings (automatically calculated) The SO is another weighted assessment used to prioritize the failure modes, causes and effects in order to focus resources on actions to reduce or eliminate a potential escape on a failure mode with a high Severity ranking. The focus here is to reduce the occurrence of a failure by addressing the direct cause of failure at the process' point-of-origin. This risk assessment helps determine where to apply process controls that prevent errors at the earliest possible point. Utilize Mistake-Proofing devices and methods that prevent the occurrence of defects.
Note on AD10: Action Taken and Re-evaluation ¨ All actions must be reviewed and re-evaluated. As PFMEA becomes an integral procedure of standard work, each PFMEA will be also be reviewed periodically. ¨ ¨ Review the results of the actions taken and re-assess the S, O, D to recalculate the RPN. ¨ Possible Results: 1. RPN number is lowered due to satisfactory implementation of Recommended Actions. 2. RPN number is lowered, but not enough. Additional Recommended Actions required. 3. Identified Recommended Actions do not provide expected improvements. Alternative actions to be identified.
Note on AF10: Severity Please refer to Appendix I - FMEA Risk Tables, for guidance on rating Severity.
Note on AG10: Occurrence Please refer to Appendix I - FMEA Risk Tables, for guidance on rating Occurrence
Note on AH10: Detection Please refer to Appendix I - FMEA Risk Tables, for guidance on rating Detection.
Note on AI10: Risk Priority Number (RPN) RPN = Severity x Occurrence x Detection Rankings (automatically calculated) The RPN is a weighted assessment used to prioritize the failure modes, causes and effects in order to focus resources on actions to reduce or eliminate the potential failures that will make the most marked improvements. This risk assessment helps determine when corrective actions are required.
Note on AL10: Risk Priority Number (RPN) RPN = Severity x Occurrence x Detection Rankings (automatically calculated) The RPN is a weighted assessment used to prioritize the failure modes, causes and effects in order to focus resources on actions to reduce or eliminate the potential failures that will make the most marked improvements. This risk assessment helps determine when corrective actions are required.

## PFMEA Scoring Tables
Reference AS13004

## AP Scores
AP Ref | Sev | Occ | Det | RPN | SOD | AP | AP Counts | [10 empty] | RPN | Low | Med | High | Low | Med | High
11 | 1 | 1 | 1 | 1 | 111 | Low | 0 | [10 empty] | 1 | 1 | 0 | 0 | 0 | 0 | 0
21 | 1 | 1 | 2 | 2 | 112 | Low | 0 | [10 empty] | 2 | 3 | 0 | 0 | 0 | 0 | 0
12 | 1 | 2 | 1 | 2 | 121 | Low | 0 | [10 empty] | 3 | 3 | 0 | 0 | 0 | 0 | 0
51 | 2 | 1 | 1 | 2 | 211 | Low | 0 | [10 empty] | 4 | 6 | 0 | 0 | 0 | 0 | 0
21 | 1 | 1 | 3 | 3 | 113 | Low | 0 | [10 empty] | 5 | 3 | 0 | 0 | 0 | 0 | 0
12 | 1 | 3 | 1 | 3 | 131 | Low | 0 | [10 empty] | 6 | 9 | 0 | 0 | 0 | 0 | 0
51 | 3 | 1 | 1 | 3 | 311 | Low | 0 | [10 empty] | 7 | 3 | 0 | 0 | 0 | 0 | 0
21 | 1 | 1 | 4 | 4 | 114 | Low | 0 | [10 empty] | 8 | 10 | 0 | 0 | 0 | 0 | 0
22 | 1 | 2 | 2 | 4 | 122 | Low | 0 | [10 empty] | 9 | 6 | 0 | 0 | 0 | 0 | 0
13 | 1 | 4 | 1 | 4 | 141 | Low | 0 | [10 empty] | 10 | 9 | 0 | 0 | 0 | 0 | 0
61 | 2 | 1 | 2 | 4 | 212 | Low | 0 | [10 empty] | 12 | 15 | 0 | 0 | 0 | 0 | 0
52 | 2 | 2 | 1 | 4 | 221 | Low | 0 | [10 empty] | 14 | 6 | 0 | 0 | 0 | 0 | 0
91 | 4 | 1 | 1 | 4 | 411 | Low | 0 | [10 empty] | 15 | 6 | 0 | 0 | 0 | 0 | 0
31 | 1 | 1 | 5 | 5 | 115 | Low | 0 | [10 empty] | 16 | 12 | 0 | 0 | 0 | 0 | 0
13 | 1 | 5 | 1 | 5 | 151 | Low | 0 | [10 empty] | 18 | 15 | 0 | 0 | 0 | 0 | 0
91 | 5 | 1 | 1 | 5 | 511 | Low | 0 | [10 empty] | 20 | 15 | 0 | 0 | 0 | 0 | 0
31 | 1 | 1 | 6 | 6 | 116 | Low | 0 | [10 empty] | 21 | 6 | 0 | 0 | 0 | 0 | 0
22 | 1 | 2 | 3 | 6 | 123 | Low | 0 | [10 empty] | 24 | 21 | 0 | 0 | 0 | 0 | 0
22 | 1 | 3 | 2 | 6 | 132 | Low | 0 | [10 empty] | 25 | 3 | 0 | 0 | 0 | 0 | 0
14 | 1 | 6 | 1 | 6 | 161 | Low | 0 | [10 empty] | 27 | 7 | 0 | 0 | 0 | 0 | 0
61 | 2 | 1 | 3 | 6 | 213 | Low | 0 | [10 empty] | 28 | 8 | 1 | 0 | 0 | 0 | 0
52 | 2 | 3 | 1 | 6 | 231 | Low | 0 | [10 empty] | 30 | 18 | 0 | 0 | 0 | 0 | 0
61 | 3 | 1 | 2 | 6 | 312 | Low | 0 | [10 empty] | 32 | 10 | 2 | 0 | 0 | 0 | 0
52 | 3 | 2 | 1 | 6 | 321 | Low | 0 | [10 empty] | 35 | 5 | 1 | 0 | 0 | 0 | 0
91 | 6 | 1 | 1 | 6 | 611 | Low | 0 | [10 empty] | 36 | 19 | 2 | 0 | 0 | 0 | 0
41 | 1 | 1 | 7 | 7 | 117 | Low | 0 | [10 empty] | 40 | 17 | 4 | 0 | 0 | 0 | 0
14 | 1 | 7 | 1 | 7 | 171 | Low | 0 | [10 empty] | 42 | 11 | 1 | 0 | 0 | 0 | 0
131 | 7 | 1 | 1 | 7 | 711 | Low | 0 | [10 empty] | 45 | 7 | 2 | 0 | 0 | 0 | 0
41 | 1 | 1 | 8 | 8 | 118 | Low | 0 | [10 empty] | 48 | 18 | 3 | 0 | 0 | 0 | 0
22 | 1 | 2 | 4 | 8 | 124 | Low | 0 | [10 empty] | 49 | 2 | 1 | 0 | 0 | 0 | 0
23 | 1 | 4 | 2 | 8 | 142 | Low | 0 | [10 empty] | 50 | 7 | 2 | 0 | 0 | 0 | 0
15 | 1 | 8 | 1 | 8 | 181 | Low | 0 | [10 empty] | 54 | 13 | 1 | 1 | 0 | 0 | 0
61 | 2 | 1 | 4 | 8 | 214 | Low | 0 | [10 empty] | 56 | 8 | 3 | 1 | 0 | 0 | 0
62 | 2 | 2 | 2 | 8 | 222 | Low | 0 | [10 empty] | 60 | 21 | 2 | 1 | 0 | 0 | 0
53 | 2 | 4 | 1 | 8 | 241 | Low | 0 | [10 empty] | 63 | 7 | 0 | 2 | 0 | 0 | 0
101 | 4 | 1 | 2 | 8 | 412 | Low | 0 | [10 empty] | 64 | 7 | 2 | 1 | 0 | 0 | 0
92 | 4 | 2 | 1 | 8 | 421 | Low | 0 | [10 empty] | 70 | 7 | 3 | 2 | 0 | 0 | 0
131 | 8 | 1 | 1 | 8 | 811 | Low | 0 | [10 empty] | 72 | 18 | 3 | 3 | 0 | 0 | 0
41 | 1 | 1 | 9 | 9 | 119 | Low | 0 | [10 empty] | 75 | 3 | 0 | 0 | 0 | 0 | 0
22 | 1 | 3 | 3 | 9 | 133 | Low | 0 | [10 empty] | 80 | 13 | 5 | 3 | 0 | 0 | 0
15 | 1 | 9 | 1 | 9 | 191 | Low | 0 | [10 empty] | 81 | 5 | 0 | 1 | 0 | 0 | 0
61 | 3 | 1 | 3 | 9 | 313 | Low | 0 | [10 empty] | 84 | 7 | 4 | 1 | 0 | 0 | 0
52 | 3 | 3 | 1 | 9 | 331 | Low | 0 | [10 empty] | 90 | 14 | 4 | 3 | 0 | 0 | 0
171 | 9 | 1 | 1 | 9 | 911 | Low | 0 | [10 empty] | 96 | 8 | 6 | 1 | 0 | 0 | 0
32 | 1 | 2 | 5 | 10 | 125 | Low | 0 | [10 empty] | 98 | 1 | 1 | 1 | 0 | 0 | 0
23 | 1 | 5 | 2 | 10 | 152 | Low | 0 | [10 empty] | 100 | 7 | 3 | 2 | 0 | 0 | 0
71 | 2 | 1 | 5 | 10 | 215 | Low | 0 | [10 empty] | 105 | 3 | 3 | 0 | 0 | 0 | 0
53 | 2 | 5 | 1 | 10 | 251 | Low | 0 | [10 empty] | 108 | 8 | 5 | 2 | 0 | 0 | 0
101 | 5 | 1 | 2 | 10 | 512 | Low | 0 |  | Action Priority Ranking | [8 empty] | 112 | 1 | 6 | 2 | 0 | 0 | 0
92 | 5 | 2 | 1 | 10 | 521 | Low | 0 | 1 | Severity | 1 | 0 | 0 | 0 | 0 | 0 | 1 | Detection | 120 | 12 | 10 | 2 | 0 | 0 | 0
171 | 10 | 1 | 1 | 10 | 1011 | Low | 0 | 2 |  |  | 0 | 0 | 0 | 0 | 0 | 2-4 |  | 125 | 1 | 0 | 0 | 0 | 0 | 0
15 | 1 | 10 | 1 | 10 | 1101 | Low | 0 | 3 |  |  | 0 | 0 | 0 | 0 | 0 | 5-6 |  | 126 | 4 | 4 | 4 | 0 | 0 | 0
41 | 1 | 1 | 10 | 10 | 1110 | Low | 0 | 4 |  |  | 0 | 0 | 0 | 0 | 0 | 7-10 |  | 128 | 0 | 5 | 1 | 0 | 0 | 0
32 | 1 | 2 | 6 | 12 | 126 | Low | 0 | 5 |  | 2-3 | 0 | 0 | 0 | 0 | 0 | 1 |  | 135 | 2 | 3 | 1 | 0 | 0 | 0
22 | 1 | 3 | 4 | 12 | 134 | Low | 0 | 6 |  |  | 0 | 0 | 0 | 0 | 0 | 2-4 |  | 140 | 1 | 8 | 3 | 0 | 0 | 0
23 | 1 | 4 | 3 | 12 | 143 | Low | 0 | 7 |  |  | 0 | 0 | 0 | 0 | 0 | 5-6 |  | 144 | 3 | 10 | 5 | 0 | 0 | 0
24 | 1 | 6 | 2 | 12 | 162 | Low | 0 | 8 |  |  | 0 | 0 | 0 | 0 | 0 | 7-10 |  | 147 | 1 | 1 | 1 | 0 | 0 | 0
71 | 2 | 1 | 6 | 12 | 216 | Low | 0 | 9 |  | 4-6 | 0 | 0 | 0 | 0 | 0 | 1 |  | 150 | 4 | 4 | 1 | 0 | 0 | 0
62 | 2 | 2 | 3 | 12 | 223 | Low | 0 | 10 |  |  | 0 | 0 | 0 | 0 | 0 | 2-4 |  | 160 | 0 | 10 | 5 | 0 | 0 | 0
62 | 2 | 3 | 2 | 12 | 232 | Low | 0 | 11 |  |  | 0 | 0 | 0 | 0 | 0 | 5-6 |  | 162 | 2 | 4 | 3 | 0 | 0 | 0
54 | 2 | 6 | 1 | 12 | 261 | Low | 0 | 12 |  |  | 0 | 0 | 0 | 0 | 0 | 7-10 |  | 168 | 1 | 8 | 3 | 0 | 0 | 0
61 | 3 | 1 | 4 | 12 | 314 | Low | 0 | 13 |  | 7-8 | 0 | 0 | 0 | 0 | 0 | 1 |  | 175 | 0 | 3 | 0 | 0 | 0 | 0
62 | 3 | 2 | 2 | 12 | 322 | Low | 0 | 14 |  |  | 0 | 0 | 0 | 0 | 0 | 2-4 |  | 180 | 3 | 10 | 8 | 0 | 0 | 0
53 | 3 | 4 | 1 | 12 | 341 | Low | 0 | 15 |  |  | 0 | 0 | 0 | 0 | 0 | 5-6 |  | 189 | 1 | 2 | 3 | 0 | 0 | 0
101 | 4 | 1 | 3 | 12 | 413 | Low | 0 | 16 |  |  | 0 | 0 | 0 | 0 | 0 | 7-10 |  | 192 | 0 | 6 | 3 | 0 | 0 | 0
92 | 4 | 3 | 1 | 12 | 431 | Low | 0 | 17 |  | 9-10 | 0 | 0 | 0 | 0 | 0 | 1 |  | 196 | 0 | 1 | 2 | 0 | 0 | 0
101 | 6 | 1 | 2 | 12 | 612 | Low | 0 | 18 |  |  | 0 | 0 | 0 | 0 | 0 | 2-4 |  | 200 | 0 | 6 | 6 | 0 | 0 | 0
92 | 6 | 2 | 1 | 12 | 621 | Low | 0 | 19 |  |  | 0 | 0 | 0 | 0 | 0 | 5-6 |  | 210 | 1 | 7 | 4 | 0 | 0 | 0
42 | 1 | 2 | 7 | 14 | 127 | Low | 0 | 20 |  |  | 0 | 0 | 0 | 0 | 0 | 7-10 |  | 216 | 0 | 7 | 6 | 0 | 0 | 0
24 | 1 | 7 | 2 | 14 | 172 | Low | 0 |  |  | 0 | 1 | 2-3 | 4-5 | 6-7 | 8-10 |  |  | 224 | 0 | 1 | 5 | 0 | 0 | 0
81 | 2 | 1 | 7 | 14 | 217 | Low | 0 |  |  |  | Occurrence | [6 empty] | 225 | 0 | 1 | 2 | 0 | 0 | 0
54 | 2 | 7 | 1 | 14 | 271 | Low | 0 |  |  |  | 1 | 2 | 3 | 4 | 5 |  |  | 240 | 0 | 9 | 9 | 0 | 0 | 0
141 | 7 | 1 | 2 | 14 | 712 | Low | 0 | [10 empty] | 243 | 0 | 1 | 2 | 0 | 0 | 0
132 | 7 | 2 | 1 | 14 | 721 | Low | 0 | [10 empty] | 245 | 0 | 1 | 2 | 0 | 0 | 0
32 | 1 | 3 | 5 | 15 | 135 | Low | 0 |  | Action Priority Ranking Key | [8 empty] | 250 | 0 | 1 | 2 | 0 | 0 | 0
23 | 1 | 5 | 3 | 15 | 153 | Low | 0 | 1 | Severity | 1 | Low | Low | Low | Low | Low | 1 | Detection | 252 | 0 | 3 | 6 | 0 | 0 | 0
71 | 3 | 1 | 5 | 15 | 315 | Low | 0 | 2 |  |  | Low | Low | Low | Low | Low | 2-4 |  | 256 | 0 | 0 | 3 | 0 | 0 | 0
53 | 3 | 5 | 1 | 15 | 351 | Low | 0 | 3 |  |  | Low | Low | Low | Low | Low | 5-6 |  | 270 | 0 | 4 | 8 | 0 | 0 | 0
101 | 5 | 1 | 3 | 15 | 513 | Low | 0 | 4 |  |  | Low | Low | Low | Low | Low | 7-10 |  | 280 | 0 | 2 | 10 | 0 | 0 | 0
92 | 5 | 3 | 1 | 15 | 531 | Low | 0 | 5 |  | 2-3 | Low | Low | Low | Low | Low | 1 |  | 288 | 0 | 1 | 8 | 0 | 0 | 0
42 | 1 | 2 | 8 | 16 | 128 | Low | 0 | 6 |  |  | Low | Low | Low | Low | Low | 2-4 |  | 294 | 0 | 1 | 2 | 0 | 0 | 0
23 | 1 | 4 | 4 | 16 | 144 | Low | 0 | 7 |  |  | Low | Low | Low | Low | Med | 5-6 |  | 300 | 0 | 3 | 6 | 0 | 0 | 0
25 | 1 | 8 | 2 | 16 | 182 | Low | 0 | 8 |  |  | Low | Low | Low | Low | Med | 7-10 |  | 315 | 0 | 1 | 5 | 0 | 0 | 0
81 | 2 | 1 | 8 | 16 | 218 | Low | 0 | 9 |  | 4-6 | Low | Low | Low | Low | Med | 1 |  | 320 | 0 | 0 | 9 | 0 | 0 | 0
62 | 2 | 2 | 4 | 16 | 224 | Low | 0 | 10 |  |  | Low | Low | Low | Med | Med | 2-4 |  | 324 | 0 | 1 | 5 | 0 | 0 | 0
63 | 2 | 4 | 2 | 16 | 242 | Low | 0 | 11 |  |  | Low | Low | Low | Med | High | 5-6 |  | 336 | 0 | 1 | 5 | 0 | 0 | 0
55 | 2 | 8 | 1 | 16 | 281 | Low | 0 | 12 |  |  | Low | Low | Med | Med | High | 7-10 |  | 343 | 0 | 0 | 1 | 0 | 0 | 0
101 | 4 | 1 | 4 | 16 | 414 | Low | 0 | 13 |  | 7-8 | Low | Low | Med | Med | High | 1 |  | 350 | 0 | 1 | 5 | 0 | 0 | 0
102 | 4 | 2 | 2 | 16 | 422 | Low | 0 | 14 |  |  | Low | Low | Med | High | High | 2-4 |  | 360 | 0 | 1 | 14 | 0 | 0 | 0
93 | 4 | 4 | 1 | 16 | 441 | Low | 0 | 15 |  |  | Low | Med | Med | High | High | 5-6 |  | 378 | 0 | 1 | 5 | 0 | 0 | 0
141 | 8 | 1 | 2 | 16 | 812 | Low | 0 | 16 |  |  | Low | Med | High | High | High | 7-10 |  | 384 | 0 | 0 | 3 | 0 | 0 | 0
132 | 8 | 2 | 1 | 16 | 821 | Low | 0 | 17 |  | 9-10 | Low | Low | Med | High | High | 1 |  | 392 | 0 | 0 | 3 | 0 | 0 | 0
42 | 1 | 2 | 9 | 18 | 129 | Low | 0 | 18 |  |  | Low | Low | High | High | High | 2-4 |  | 400 | 0 | 0 | 9 | 0 | 0 | 0
32 | 1 | 3 | 6 | 18 | 136 | Low | 0 | 19 |  |  | Low | Med | High | High | High | 5-6 |  | 405 | 0 | 0 | 3 | 0 | 0 | 0
24 | 1 | 6 | 3 | 18 | 163 | Low | 0 | 20 |  |  | Low | High | High | High | High | 7-10 |  | 420 | 0 | 1 | 5 | 0 | 0 | 0
25 | 1 | 9 | 2 | 18 | 192 | Low | 0 |  |  |  | 1 | 2-3 | 4-5 | 6-7 | 8-10 |  |  | 432 | 0 | 0 | 6 | 0 | 0 | 0
81 | 2 | 1 | 9 | 18 | 219 | Low | 0 |  |  |  | Occurrence | [6 empty] | 441 | 0 | 0 | 3 | 0 | 0 | 0
62 | 2 | 3 | 3 | 18 | 233 | Low | 0 |  |  |  | 1 | 2 | 3 | 4 | 5 |  |  | 448 | 0 | 0 | 3 | 0 | 0 | 0
55 | 2 | 9 | 1 | 18 | 291 | Low | 0 | [10 empty] | 450 | 0 | 0 | 6 | 0 | 0 | 0
71 | 3 | 1 | 6 | 18 | 316 | Low | 0 | [10 empty] | 480 | 0 | 0 | 6 | 0 | 0 | 0
62 | 3 | 2 | 3 | 18 | 323 | Low | 0 | [10 empty] | 486 | 0 | 0 | 3 | 0 | 0 | 0
62 | 3 | 3 | 2 | 18 | 332 | Low | 0 | [10 empty] | 490 | 0 | 0 | 3 | 0 | 0 | 0
54 | 3 | 6 | 1 | 18 | 361 | Low | 0 | [10 empty] | 500 | 0 | 0 | 3 | 0 | 0 | 0
101 | 6 | 1 | 3 | 18 | 613 | Low | 0 | [10 empty] | 504 | 0 | 0 | 6 | 0 | 0 | 0
92 | 6 | 3 | 1 | 18 | 631 | Low | 0 | [10 empty] | 512 | 0 | 0 | 1 | 0 | 0 | 0
181 | 9 | 1 | 2 | 18 | 912 | Low | 0 | [10 empty] | 540 | 0 | 0 | 6 | 0 | 0 | 0
172 | 9 | 2 | 1 | 18 | 921 | Low | 0 | [10 empty] | 560 | 0 | 0 | 6 | 0 | 0 | 0
33 | 1 | 4 | 5 | 20 | 145 | Low | 0 | [10 empty] | 567 | 0 | 0 | 3 | 0 | 0 | 0
23 | 1 | 5 | 4 | 20 | 154 | Low | 0 | [10 empty] | 576 | 0 | 0 | 3 | 0 | 0 | 0
72 | 2 | 2 | 5 | 20 | 225 | Low | 0 | [10 empty] | 600 | 0 | 0 | 3 | 0 | 0 | 0
63 | 2 | 5 | 2 | 20 | 252 | Low | 0 | [10 empty] | 630 | 0 | 0 | 6 | 0 | 0 | 0
111 | 4 | 1 | 5 | 20 | 415 | Low | 0 | [10 empty] | 640 | 0 | 0 | 3 | 0 | 0 | 0
93 | 4 | 5 | 1 | 20 | 451 | Low | 0 | [10 empty] | 648 | 0 | 0 | 3 | 0 | 0 | 0
101 | 5 | 1 | 4 | 20 | 514 | Low | 0 | [10 empty] | 700 | 0 | 0 | 3 | 0 | 0 | 0
102 | 5 | 2 | 2 | 20 | 522 | Low | 0 | [10 empty] | 720 | 0 | 0 | 6 | 0 | 0 | 0
93 | 5 | 4 | 1 | 20 | 541 | Low | 0 | [10 empty] | 729 | 0 | 0 | 1 | 0 | 0 | 0
181 | 10 | 1 | 2 | 20 | 1012 | Low | 0 | [10 empty] | 800 | 0 | 0 | 3 | 0 | 0 | 0
172 | 10 | 2 | 1 | 20 | 1021 | Low | 0 | [10 empty] | 810 | 0 | 0 | 3 | 0 | 0 | 0
25 | 1 | 10 | 2 | 20 | 1102 | Low | 0 | [10 empty] | 900 | 0 | 0 | 3 | 0 | 0 | 0
42 | 1 | 2 | 10 | 20 | 1210 | Low | 0 | [10 empty] | 1000 | 0 | 0 | 1 | 0 | 0 | 0
55 | 2 | 10 | 1 | 20 | 2101 | Low | 0
81 | 2 | 1 | 10 | 20 | 2110 | Low | 0
42 | 1 | 3 | 7 | 21 | 137 | Low | 0
24 | 1 | 7 | 3 | 21 | 173 | Low | 0
81 | 3 | 1 | 7 | 21 | 317 | Low | 0
54 | 3 | 7 | 1 | 21 | 371 | Low | 0
141 | 7 | 1 | 3 | 21 | 713 | Low | 0
132 | 7 | 3 | 1 | 21 | 731 | Low | 0
42 | 1 | 3 | 8 | 24 | 138 | Low | 0
33 | 1 | 4 | 6 | 24 | 146 | Low | 0
24 | 1 | 6 | 4 | 24 | 164 | Low | 0
25 | 1 | 8 | 3 | 24 | 183 | Low | 0
72 | 2 | 2 | 6 | 24 | 226 | Low | 0
62 | 2 | 3 | 4 | 24 | 234 | Low | 0
63 | 2 | 4 | 3 | 24 | 243 | Low | 0
64 | 2 | 6 | 2 | 24 | 262 | Low | 0
81 | 3 | 1 | 8 | 24 | 318 | Low | 0
62 | 3 | 2 | 4 | 24 | 324 | Low | 0
63 | 3 | 4 | 2 | 24 | 342 | Low | 0
55 | 3 | 8 | 1 | 24 | 381 | Low | 0
111 | 4 | 1 | 6 | 24 | 416 | Low | 0
102 | 4 | 2 | 3 | 24 | 423 | Low | 0
102 | 4 | 3 | 2 | 24 | 432 | Low | 0
94 | 4 | 6 | 1 | 24 | 461 | Low | 0
101 | 6 | 1 | 4 | 24 | 614 | Low | 0
102 | 6 | 2 | 2 | 24 | 622 | Low | 0
93 | 6 | 4 | 1 | 24 | 641 | Low | 0
141 | 8 | 1 | 3 | 24 | 813 | Low | 0
132 | 8 | 3 | 1 | 24 | 831 | Low | 0
33 | 1 | 5 | 5 | 25 | 155 | Low | 0
111 | 5 | 1 | 5 | 25 | 515 | Low | 0
93 | 5 | 5 | 1 | 25 | 551 | Low | 0
42 | 1 | 3 | 9 | 27 | 139 | Low | 0
25 | 1 | 9 | 3 | 27 | 193 | Low | 0
81 | 3 | 1 | 9 | 27 | 319 | Low | 0
62 | 3 | 3 | 3 | 27 | 333 | Low | 0
55 | 3 | 9 | 1 | 27 | 391 | Low | 0
181 | 9 | 1 | 3 | 27 | 913 | Low | 0
172 | 9 | 3 | 1 | 27 | 931 | Low | 0
43 | 1 | 4 | 7 | 28 | 147 | Low | 0
24 | 1 | 7 | 4 | 28 | 174 | Low | 0
82 | 2 | 2 | 7 | 28 | 227 | Low | 0
64 | 2 | 7 | 2 | 28 | 272 | Low | 0
121 | 4 | 1 | 7 | 28 | 417 | Low | 0
94 | 4 | 7 | 1 | 28 | 471 | Low | 0
141 | 7 | 1 | 4 | 28 | 714 | Low | 0
142 | 7 | 2 | 2 | 28 | 722 | Low | 0
133 | 7 | 4 | 1 | 28 | 741 | Med | 0
33 | 1 | 5 | 6 | 30 | 156 | Low | 0
34 | 1 | 6 | 5 | 30 | 165 | Low | 0
72 | 2 | 3 | 5 | 30 | 235 | Low | 0
63 | 2 | 5 | 3 | 30 | 253 | Low | 0
72 | 3 | 2 | 5 | 30 | 325 | Low | 0
63 | 3 | 5 | 2 | 30 | 352 | Low | 0
111 | 5 | 1 | 6 | 30 | 516 | Low | 0
102 | 5 | 2 | 3 | 30 | 523 | Low | 0
102 | 5 | 3 | 2 | 30 | 532 | Low | 0
94 | 5 | 6 | 1 | 30 | 561 | Low | 0
111 | 6 | 1 | 5 | 30 | 615 | Low | 0
93 | 6 | 5 | 1 | 30 | 651 | Low | 0
181 | 10 | 1 | 3 | 30 | 1013 | Low | 0
172 | 10 | 3 | 1 | 30 | 1031 | Low | 0
25 | 1 | 10 | 3 | 30 | 1103 | Low | 0
42 | 1 | 3 | 10 | 30 | 1310 | Low | 0
55 | 3 | 10 | 1 | 30 | 3101 | Low | 0
81 | 3 | 1 | 10 | 30 | 3110 | Low | 0
43 | 1 | 4 | 8 | 32 | 148 | Low | 0
25 | 1 | 8 | 4 | 32 | 184 | Low | 0
82 | 2 | 2 | 8 | 32 | 228 | Low | 0
63 | 2 | 4 | 4 | 32 | 244 | Low | 0
65 | 2 | 8 | 2 | 32 | 282 | Low | 0
121 | 4 | 1 | 8 | 32 | 418 | Low | 0
102 | 4 | 2 | 4 | 32 | 424 | Low | 0
103 | 4 | 4 | 2 | 32 | 442 | Low | 0
95 | 4 | 8 | 1 | 32 | 481 | Med | 0
141 | 8 | 1 | 4 | 32 | 814 | Low | 0
142 | 8 | 2 | 2 | 32 | 822 | Low | 0
133 | 8 | 4 | 1 | 32 | 841 | Med | 0
43 | 1 | 5 | 7 | 35 | 157 | Low | 0
34 | 1 | 7 | 5 | 35 | 175 | Low | 0
121 | 5 | 1 | 7 | 35 | 517 | Low | 0
94 | 5 | 7 | 1 | 35 | 571 | Low | 0
151 | 7 | 1 | 5 | 35 | 715 | Low | 0
133 | 7 | 5 | 1 | 35 | 751 | Med | 0
43 | 1 | 4 | 9 | 36 | 149 | Low | 0
34 | 1 | 6 | 6 | 36 | 166 | Low | 0
25 | 1 | 9 | 4 | 36 | 194 | Low | 0
82 | 2 | 2 | 9 | 36 | 229 | Low | 0
72 | 2 | 3 | 6 | 36 | 236 | Low | 0
64 | 2 | 6 | 3 | 36 | 263 | Low | 0
65 | 2 | 9 | 2 | 36 | 292 | Low | 0
72 | 3 | 2 | 6 | 36 | 326 | Low | 0
62 | 3 | 3 | 4 | 36 | 334 | Low | 0
63 | 3 | 4 | 3 | 36 | 343 | Low | 0
64 | 3 | 6 | 2 | 36 | 362 | Low | 0
121 | 4 | 1 | 9 | 36 | 419 | Low | 0
102 | 4 | 3 | 3 | 36 | 433 | Low | 0
95 | 4 | 9 | 1 | 36 | 491 | Med | 0
111 | 6 | 1 | 6 | 36 | 616 | Low | 0
102 | 6 | 2 | 3 | 36 | 623 | Low | 0
102 | 6 | 3 | 2 | 36 | 632 | Low | 0
94 | 6 | 6 | 1 | 36 | 661 | Low | 0
181 | 9 | 1 | 4 | 36 | 914 | Low | 0
182 | 9 | 2 | 2 | 36 | 922 | Low | 0
173 | 9 | 4 | 1 | 36 | 941 | Med | 0
43 | 1 | 5 | 8 | 40 | 158 | Low | 0
35 | 1 | 8 | 5 | 40 | 185 | Low | 0
73 | 2 | 4 | 5 | 40 | 245 | Low | 0
63 | 2 | 5 | 4 | 40 | 254 | Low | 0
112 | 4 | 2 | 5 | 40 | 425 | Low | 0
103 | 4 | 5 | 2 | 40 | 452 | Low | 0
121 | 5 | 1 | 8 | 40 | 518 | Low | 0
102 | 5 | 2 | 4 | 40 | 524 | Low | 0
103 | 5 | 4 | 2 | 40 | 542 | Low | 0
95 | 5 | 8 | 1 | 40 | 581 | Med | 0
151 | 8 | 1 | 5 | 40 | 815 | Low | 0
133 | 8 | 5 | 1 | 40 | 851 | Med | 0
181 | 10 | 1 | 4 | 40 | 1014 | Low | 0
182 | 10 | 2 | 2 | 40 | 1022 | Low | 0
173 | 10 | 4 | 1 | 40 | 1041 | Med | 0
25 | 1 | 10 | 4 | 40 | 1104 | Low | 0
43 | 1 | 4 | 10 | 40 | 1410 | Low | 0
65 | 2 | 10 | 2 | 40 | 2102 | Low | 0
82 | 2 | 2 | 10 | 40 | 2210 | Low | 0
95 | 4 | 10 | 1 | 40 | 4101 | Med | 0
121 | 4 | 1 | 10 | 40 | 4110 | Low | 0
44 | 1 | 6 | 7 | 42 | 167 | Low | 0
34 | 1 | 7 | 6 | 42 | 176 | Low | 0
82 | 2 | 3 | 7 | 42 | 237 | Low | 0
64 | 2 | 7 | 3 | 42 | 273 | Low | 0
82 | 3 | 2 | 7 | 42 | 327 | Low | 0
64 | 3 | 7 | 2 | 42 | 372 | Low | 0
121 | 6 | 1 | 7 | 42 | 617 | Low | 0
94 | 6 | 7 | 1 | 42 | 671 | Low | 0
151 | 7 | 1 | 6 | 42 | 716 | Low | 0
142 | 7 | 2 | 3 | 42 | 723 | Low | 0
142 | 7 | 3 | 2 | 42 | 732 | Low | 0
134 | 7 | 6 | 1 | 42 | 761 | Med | 0
43 | 1 | 5 | 9 | 45 | 159 | Low | 0
35 | 1 | 9 | 5 | 45 | 195 | Low | 0
72 | 3 | 3 | 5 | 45 | 335 | Low | 0
63 | 3 | 5 | 3 | 45 | 353 | Low | 0
121 | 5 | 1 | 9 | 45 | 519 | Low | 0
102 | 5 | 3 | 3 | 45 | 533 | Low | 0
95 | 5 | 9 | 1 | 45 | 591 | Med | 0
191 | 9 | 1 | 5 | 45 | 915 | Low | 0
173 | 9 | 5 | 1 | 45 | 951 | Med | 0
44 | 1 | 6 | 8 | 48 | 168 | Low | 0
35 | 1 | 8 | 6 | 48 | 186 | Low | 0
82 | 2 | 3 | 8 | 48 | 238 | Low | 0
73 | 2 | 4 | 6 | 48 | 246 | Low | 0
64 | 2 | 6 | 4 | 48 | 264 | Low | 0
65 | 2 | 8 | 3 | 48 | 283 | Low | 0
82 | 3 | 2 | 8 | 48 | 328 | Low | 0
63 | 3 | 4 | 4 | 48 | 344 | Low | 0
65 | 3 | 8 | 2 | 48 | 382 | Low | 0
112 | 4 | 2 | 6 | 48 | 426 | Low | 0
102 | 4 | 3 | 4 | 48 | 434 | Low | 0
103 | 4 | 4 | 3 | 48 | 443 | Low | 0
104 | 4 | 6 | 2 | 48 | 462 | Med | 0
121 | 6 | 1 | 8 | 48 | 618 | Low | 0
102 | 6 | 2 | 4 | 48 | 624 | Low | 0
103 | 6 | 4 | 2 | 48 | 642 | Low | 0
95 | 6 | 8 | 1 | 48 | 681 | Med | 0
151 | 8 | 1 | 6 | 48 | 816 | Low | 0
142 | 8 | 2 | 3 | 48 | 823 | Low | 0
142 | 8 | 3 | 2 | 48 | 832 | Low | 0
134 | 8 | 6 | 1 | 48 | 861 | Med | 0
44 | 1 | 7 | 7 | 49 | 177 | Low | 0
161 | 7 | 1 | 7 | 49 | 717 | Low | 0
134 | 7 | 7 | 1 | 49 | 771 | Med | 0
73 | 2 | 5 | 5 | 50 | 255 | Low | 0
112 | 5 | 2 | 5 | 50 | 525 | Low | 0
103 | 5 | 5 | 2 | 50 | 552 | Low | 0
191 | 10 | 1 | 5 | 50 | 1015 | Low | 0
173 | 10 | 5 | 1 | 50 | 1051 | Med | 0
35 | 1 | 10 | 5 | 50 | 1105 | Low | 0
43 | 1 | 5 | 10 | 50 | 1510 | Low | 0
95 | 5 | 10 | 1 | 50 | 5101 | Med | 0
121 | 5 | 1 | 10 | 50 | 5110 | Low | 0
44 | 1 | 6 | 9 | 54 | 169 | Low | 0
35 | 1 | 9 | 6 | 54 | 196 | Low | 0
82 | 2 | 3 | 9 | 54 | 239 | Low | 0
65 | 2 | 9 | 3 | 54 | 293 | Low | 0
82 | 3 | 2 | 9 | 54 | 329 | Low | 0
72 | 3 | 3 | 6 | 54 | 336 | Low | 0
64 | 3 | 6 | 3 | 54 | 363 | Low | 0
65 | 3 | 9 | 2 | 54 | 392 | Low | 0
121 | 6 | 1 | 9 | 54 | 619 | Low | 0
102 | 6 | 3 | 3 | 54 | 633 | Low | 0
95 | 6 | 9 | 1 | 54 | 691 | Med | 0
191 | 9 | 1 | 6 | 54 | 916 | Low | 0
182 | 9 | 2 | 3 | 54 | 923 | Low | 0
182 | 9 | 3 | 2 | 54 | 932 | Low | 0
174 | 9 | 6 | 1 | 54 | 961 | High | 0
44 | 1 | 7 | 8 | 56 | 178 | Low | 0
45 | 1 | 8 | 7 | 56 | 187 | Low | 0
83 | 2 | 4 | 7 | 56 | 247 | Low | 0
64 | 2 | 7 | 4 | 56 | 274 | Low | 0
122 | 4 | 2 | 7 | 56 | 427 | Low | 0
104 | 4 | 7 | 2 | 56 | 472 | Med | 0
161 | 7 | 1 | 8 | 56 | 718 | Low | 0
142 | 7 | 2 | 4 | 56 | 724 | Low | 0
143 | 7 | 4 | 2 | 56 | 742 | Med | 0
135 | 7 | 8 | 1 | 56 | 781 | High | 0
161 | 8 | 1 | 7 | 56 | 817 | Low | 0
134 | 8 | 7 | 1 | 56 | 871 | Med | 0
73 | 2 | 5 | 6 | 60 | 256 | Low | 0
74 | 2 | 6 | 5 | 60 | 265 | Low | 0
73 | 3 | 4 | 5 | 60 | 345 | Low | 0
63 | 3 | 5 | 4 | 60 | 354 | Low | 0
112 | 4 | 3 | 5 | 60 | 435 | Low | 0
103 | 4 | 5 | 3 | 60 | 453 | Low | 0
112 | 5 | 2 | 6 | 60 | 526 | Low | 0
102 | 5 | 3 | 4 | 60 | 534 | Low | 0
103 | 5 | 4 | 3 | 60 | 543 | Low | 0
104 | 5 | 6 | 2 | 60 | 562 | Med | 0
112 | 6 | 2 | 5 | 60 | 625 | Low | 0
103 | 6 | 5 | 2 | 60 | 652 | Low | 0
191 | 10 | 1 | 6 | 60 | 1016 | Low | 0
182 | 10 | 2 | 3 | 60 | 1023 | Low | 0
182 | 10 | 3 | 2 | 60 | 1032 | Low | 0
174 | 10 | 6 | 1 | 60 | 1061 | High | 0
35 | 1 | 10 | 6 | 60 | 1106 | Low | 0
44 | 1 | 6 | 10 | 60 | 1610 | Low | 0
65 | 2 | 10 | 3 | 60 | 2103 | Low | 0
82 | 2 | 3 | 10 | 60 | 2310 | Low | 0
65 | 3 | 10 | 2 | 60 | 3102 | Low | 0
82 | 3 | 2 | 10 | 60 | 3210 | Low | 0
95 | 6 | 10 | 1 | 60 | 6101 | Med | 0
121 | 6 | 1 | 10 | 60 | 6110 | Low | 0
44 | 1 | 7 | 9 | 63 | 179 | Low | 0
45 | 1 | 9 | 7 | 63 | 197 | Low | 0
82 | 3 | 3 | 7 | 63 | 337 | Low | 0
64 | 3 | 7 | 3 | 63 | 373 | Low | 0
161 | 7 | 1 | 9 | 63 | 719 | Low | 0
142 | 7 | 3 | 3 | 63 | 733 | Low | 0
135 | 7 | 9 | 1 | 63 | 791 | High | 0
201 | 9 | 1 | 7 | 63 | 917 | Low | 0
174 | 9 | 7 | 1 | 63 | 971 | High | 0
45 | 1 | 8 | 8 | 64 | 188 | Low | 0
83 | 2 | 4 | 8 | 64 | 248 | Low | 0
65 | 2 | 8 | 4 | 64 | 284 | Low | 0
122 | 4 | 2 | 8 | 64 | 428 | Low | 0
103 | 4 | 4 | 4 | 64 | 444 | Low | 0
105 | 4 | 8 | 2 | 64 | 482 | Med | 0
161 | 8 | 1 | 8 | 64 | 818 | Low | 0
142 | 8 | 2 | 4 | 64 | 824 | Low | 0
143 | 8 | 4 | 2 | 64 | 842 | Med | 0
135 | 8 | 8 | 1 | 64 | 881 | High | 0
83 | 2 | 5 | 7 | 70 | 257 | Low | 0
74 | 2 | 7 | 5 | 70 | 275 | Low | 0
122 | 5 | 2 | 7 | 70 | 527 | Low | 0
104 | 5 | 7 | 2 | 70 | 572 | Med | 0
152 | 7 | 2 | 5 | 70 | 725 | Med | 0
143 | 7 | 5 | 2 | 70 | 752 | Med | 0
201 | 10 | 1 | 7 | 70 | 1017 | Low | 0
174 | 10 | 7 | 1 | 70 | 1071 | High | 0
45 | 1 | 10 | 7 | 70 | 1107 | Low | 0
44 | 1 | 7 | 10 | 70 | 1710 | Low | 0
135 | 7 | 10 | 1 | 70 | 7101 | High | 0
161 | 7 | 1 | 10 | 70 | 7110 | Low | 0
45 | 1 | 8 | 9 | 72 | 189 | Low | 0
45 | 1 | 9 | 8 | 72 | 198 | Low | 0
83 | 2 | 4 | 9 | 72 | 249 | Low | 0
74 | 2 | 6 | 6 | 72 | 266 | Low | 0
65 | 2 | 9 | 4 | 72 | 294 | Low | 0
82 | 3 | 3 | 8 | 72 | 338 | Low | 0
73 | 3 | 4 | 6 | 72 | 346 | Low | 0
64 | 3 | 6 | 4 | 72 | 364 | Low | 0
65 | 3 | 8 | 3 | 72 | 383 | Low | 0
122 | 4 | 2 | 9 | 72 | 429 | Low | 0
112 | 4 | 3 | 6 | 72 | 436 | Low | 0
104 | 4 | 6 | 3 | 72 | 463 | Med | 0
105 | 4 | 9 | 2 | 72 | 492 | Med | 0
112 | 6 | 2 | 6 | 72 | 626 | Low | 0
102 | 6 | 3 | 4 | 72 | 634 | Low | 0
103 | 6 | 4 | 3 | 72 | 643 | Low | 0
104 | 6 | 6 | 2 | 72 | 662 | Med | 0
161 | 8 | 1 | 9 | 72 | 819 | Low | 0
142 | 8 | 3 | 3 | 72 | 833 | Low | 0
135 | 8 | 9 | 1 | 72 | 891 | High | 0
201 | 9 | 1 | 8 | 72 | 918 | Low | 0
182 | 9 | 2 | 4 | 72 | 924 | Low | 0
183 | 9 | 4 | 2 | 72 | 942 | High | 0
175 | 9 | 8 | 1 | 72 | 981 | High | 0
73 | 3 | 5 | 5 | 75 | 355 | Low | 0
112 | 5 | 3 | 5 | 75 | 535 | Low | 0
103 | 5 | 5 | 3 | 75 | 553 | Low | 0
83 | 2 | 5 | 8 | 80 | 258 | Low | 0
75 | 2 | 8 | 5 | 80 | 285 | Med | 0
113 | 4 | 4 | 5 | 80 | 445 | Low | 0
103 | 4 | 5 | 4 | 80 | 454 | Low | 0
122 | 5 | 2 | 8 | 80 | 528 | Low | 0
103 | 5 | 4 | 4 | 80 | 544 | Low | 0
105 | 5 | 8 | 2 | 80 | 582 | Med | 0
152 | 8 | 2 | 5 | 80 | 825 | Med | 0
143 | 8 | 5 | 2 | 80 | 852 | Med | 0
201 | 10 | 1 | 8 | 80 | 1018 | Low | 0
182 | 10 | 2 | 4 | 80 | 1024 | Low | 0
183 | 10 | 4 | 2 | 80 | 1042 | High | 0
175 | 10 | 8 | 1 | 80 | 1081 | High | 0
45 | 1 | 10 | 8 | 80 | 1108 | Low | 0
45 | 1 | 8 | 10 | 80 | 1810 | Low | 0
65 | 2 | 10 | 4 | 80 | 2104 | Low | 0
83 | 2 | 4 | 10 | 80 | 2410 | Low | 0
105 | 4 | 10 | 2 | 80 | 4102 | Med | 0
122 | 4 | 2 | 10 | 80 | 4210 | Low | 0
135 | 8 | 10 | 1 | 80 | 8101 | High | 0
161 | 8 | 1 | 10 | 80 | 8110 | Low | 0
45 | 1 | 9 | 9 | 81 | 199 | Low | 0
82 | 3 | 3 | 9 | 81 | 339 | Low | 0
65 | 3 | 9 | 3 | 81 | 393 | Low | 0
201 | 9 | 1 | 9 | 81 | 919 | Low | 0
182 | 9 | 3 | 3 | 81 | 933 | Low | 0
175 | 9 | 9 | 1 | 81 | 991 | High | 0
84 | 2 | 6 | 7 | 84 | 267 | Low | 0
74 | 2 | 7 | 6 | 84 | 276 | Low | 0
83 | 3 | 4 | 7 | 84 | 347 | Low | 0
64 | 3 | 7 | 4 | 84 | 374 | Low | 0
122 | 4 | 3 | 7 | 84 | 437 | Low | 0
104 | 4 | 7 | 3 | 84 | 473 | Med | 0
122 | 6 | 2 | 7 | 84 | 627 | Low | 0
104 | 6 | 7 | 2 | 84 | 672 | Med | 0
152 | 7 | 2 | 6 | 84 | 726 | Med | 0
142 | 7 | 3 | 4 | 84 | 734 | Low | 0
143 | 7 | 4 | 3 | 84 | 743 | Med | 0
144 | 7 | 6 | 2 | 84 | 762 | High | 0
83 | 2 | 5 | 9 | 90 | 259 | Low | 0
75 | 2 | 9 | 5 | 90 | 295 | Med | 0
73 | 3 | 5 | 6 | 90 | 356 | Low | 0
74 | 3 | 6 | 5 | 90 | 365 | Low | 0
122 | 5 | 2 | 9 | 90 | 529 | Low | 0
112 | 5 | 3 | 6 | 90 | 536 | Low | 0
104 | 5 | 6 | 3 | 90 | 563 | Med | 0
105 | 5 | 9 | 2 | 90 | 592 | Med | 0
112 | 6 | 3 | 5 | 90 | 635 | Low | 0
103 | 6 | 5 | 3 | 90 | 653 | Low | 0
192 | 9 | 2 | 5 | 90 | 925 | Med | 0
183 | 9 | 5 | 2 | 90 | 952 | High | 0
201 | 10 | 1 | 9 | 90 | 1019 | Low | 0
182 | 10 | 3 | 3 | 90 | 1033 | Low | 0
175 | 10 | 9 | 1 | 90 | 1091 | High | 0
45 | 1 | 10 | 9 | 90 | 1109 | Low | 0
45 | 1 | 9 | 10 | 90 | 1910 | Low | 0
65 | 3 | 10 | 3 | 90 | 3103 | Low | 0
82 | 3 | 3 | 10 | 90 | 3310 | Low | 0
175 | 9 | 10 | 1 | 90 | 9101 | High | 0
201 | 9 | 1 | 10 | 90 | 9110 | Low | 0
84 | 2 | 6 | 8 | 96 | 268 | Low | 0
75 | 2 | 8 | 6 | 96 | 286 | Med | 0
83 | 3 | 4 | 8 | 96 | 348 | Low | 0
65 | 3 | 8 | 4 | 96 | 384 | Low | 0
122 | 4 | 3 | 8 | 96 | 438 | Low | 0
113 | 4 | 4 | 6 | 96 | 446 | Low | 0
104 | 4 | 6 | 4 | 96 | 464 | Med | 0
105 | 4 | 8 | 3 | 96 | 483 | Med | 0
122 | 6 | 2 | 8 | 96 | 628 | Low | 0
103 | 6 | 4 | 4 | 96 | 644 | Low | 0
105 | 6 | 8 | 2 | 96 | 682 | Med | 0
152 | 8 | 2 | 6 | 96 | 826 | Med | 0
142 | 8 | 3 | 4 | 96 | 834 | Low | 0
143 | 8 | 4 | 3 | 96 | 843 | Med | 0
144 | 8 | 6 | 2 | 96 | 862 | High | 0
84 | 2 | 7 | 7 | 98 | 277 | Low | 0
162 | 7 | 2 | 7 | 98 | 727 | Med | 0
144 | 7 | 7 | 2 | 98 | 772 | High | 0
113 | 4 | 5 | 5 | 100 | 455 | Low | 0
113 | 5 | 4 | 5 | 100 | 545 | Low | 0
103 | 5 | 5 | 4 | 100 | 554 | Low | 0
192 | 10 | 2 | 5 | 100 | 1025 | Med | 0
183 | 10 | 5 | 2 | 100 | 1052 | High | 0
75 | 2 | 10 | 5 | 100 | 2105 | Med | 0
83 | 2 | 5 | 10 | 100 | 2510 | Low | 0
105 | 5 | 10 | 2 | 100 | 5102 | Med | 0
122 | 5 | 2 | 10 | 100 | 5210 | Low | 0
175 | 10 | 10 | 1 | 100 | 10101 | High | 0
201 | 10 | 1 | 10 | 100 | 10110 | Low | 0
45 | 1 | 10 | 10 | 100 | 11010 | Low | 0
83 | 3 | 5 | 7 | 105 | 357 | Low | 0
74 | 3 | 7 | 5 | 105 | 375 | Low | 0
122 | 5 | 3 | 7 | 105 | 537 | Low | 0
104 | 5 | 7 | 3 | 105 | 573 | Med | 0
152 | 7 | 3 | 5 | 105 | 735 | Med | 0
143 | 7 | 5 | 3 | 105 | 753 | Med | 0
84 | 2 | 6 | 9 | 108 | 269 | Low | 0
75 | 2 | 9 | 6 | 108 | 296 | Med | 0
83 | 3 | 4 | 9 | 108 | 349 | Low | 0
74 | 3 | 6 | 6 | 108 | 366 | Low | 0
65 | 3 | 9 | 4 | 108 | 394 | Low | 0
122 | 4 | 3 | 9 | 108 | 439 | Low | 0
105 | 4 | 9 | 3 | 108 | 493 | Med | 0
122 | 6 | 2 | 9 | 108 | 629 | Low | 0
112 | 6 | 3 | 6 | 108 | 636 | Low | 0
104 | 6 | 6 | 3 | 108 | 663 | Med | 0
105 | 6 | 9 | 2 | 108 | 692 | Med | 0
192 | 9 | 2 | 6 | 108 | 926 | Med | 0
182 | 9 | 3 | 4 | 108 | 934 | Low | 0
183 | 9 | 4 | 3 | 108 | 943 | High | 0
184 | 9 | 6 | 2 | 108 | 962 | High | 0
84 | 2 | 7 | 8 | 112 | 278 | Low | 0
85 | 2 | 8 | 7 | 112 | 287 | Med | 0
123 | 4 | 4 | 7 | 112 | 447 | Med | 0
104 | 4 | 7 | 4 | 112 | 474 | Med | 0
162 | 7 | 2 | 8 | 112 | 728 | Med | 0
143 | 7 | 4 | 4 | 112 | 744 | Med | 0
145 | 7 | 8 | 2 | 112 | 782 | High | 0
162 | 8 | 2 | 7 | 112 | 827 | Med | 0
144 | 8 | 7 | 2 | 112 | 872 | High | 0
83 | 3 | 5 | 8 | 120 | 358 | Low | 0
75 | 3 | 8 | 5 | 120 | 385 | Med | 0
113 | 4 | 5 | 6 | 120 | 456 | Low | 0
114 | 4 | 6 | 5 | 120 | 465 | Med | 0
122 | 5 | 3 | 8 | 120 | 538 | Low | 0
113 | 5 | 4 | 6 | 120 | 546 | Low | 0
104 | 5 | 6 | 4 | 120 | 564 | Med | 0
105 | 5 | 8 | 3 | 120 | 583 | Med | 0
113 | 6 | 4 | 5 | 120 | 645 | Low | 0
103 | 6 | 5 | 4 | 120 | 654 | Low | 0
152 | 8 | 3 | 5 | 120 | 835 | Med | 0
143 | 8 | 5 | 3 | 120 | 853 | Med | 0
192 | 10 | 2 | 6 | 120 | 1026 | Med | 0
182 | 10 | 3 | 4 | 120 | 1034 | Low | 0
183 | 10 | 4 | 3 | 120 | 1043 | High | 0
184 | 10 | 6 | 2 | 120 | 1062 | High | 0
75 | 2 | 10 | 6 | 120 | 2106 | Med | 0
84 | 2 | 6 | 10 | 120 | 2610 | Low | 0
65 | 3 | 10 | 4 | 120 | 3104 | Low | 0
83 | 3 | 4 | 10 | 120 | 3410 | Low | 0
105 | 4 | 10 | 3 | 120 | 4103 | Med | 0
122 | 4 | 3 | 10 | 120 | 4310 | Low | 0
105 | 6 | 10 | 2 | 120 | 6102 | Med | 0
122 | 6 | 2 | 10 | 120 | 6210 | Low | 0
113 | 5 | 5 | 5 | 125 | 555 | Low | 0
84 | 2 | 7 | 9 | 126 | 279 | Low | 0
85 | 2 | 9 | 7 | 126 | 297 | Med | 0
84 | 3 | 6 | 7 | 126 | 367 | Low | 0
74 | 3 | 7 | 6 | 126 | 376 | Low | 0
122 | 6 | 3 | 7 | 126 | 637 | Low | 0
104 | 6 | 7 | 3 | 126 | 673 | Med | 0
162 | 7 | 2 | 9 | 126 | 729 | Med | 0
152 | 7 | 3 | 6 | 126 | 736 | Med | 0
144 | 7 | 6 | 3 | 126 | 763 | High | 0
145 | 7 | 9 | 2 | 126 | 792 | High | 0
202 | 9 | 2 | 7 | 126 | 927 | High | 0
184 | 9 | 7 | 2 | 126 | 972 | High | 0
85 | 2 | 8 | 8 | 128 | 288 | Med | 0
123 | 4 | 4 | 8 | 128 | 448 | Med | 0
105 | 4 | 8 | 4 | 128 | 484 | Med | 0
162 | 8 | 2 | 8 | 128 | 828 | Med | 0
143 | 8 | 4 | 4 | 128 | 844 | Med | 0
145 | 8 | 8 | 2 | 128 | 882 | High | 0
83 | 3 | 5 | 9 | 135 | 359 | Low | 0
75 | 3 | 9 | 5 | 135 | 395 | Med | 0
122 | 5 | 3 | 9 | 135 | 539 | Low | 0
105 | 5 | 9 | 3 | 135 | 593 | Med | 0
192 | 9 | 3 | 5 | 135 | 935 | Med | 0
183 | 9 | 5 | 3 | 135 | 953 | High | 0
123 | 4 | 5 | 7 | 140 | 457 | Med | 0
114 | 4 | 7 | 5 | 140 | 475 | Med | 0
123 | 5 | 4 | 7 | 140 | 547 | Med | 0
104 | 5 | 7 | 4 | 140 | 574 | Med | 0
153 | 7 | 4 | 5 | 140 | 745 | Med | 0
143 | 7 | 5 | 4 | 140 | 754 | Med | 0
202 | 10 | 2 | 7 | 140 | 1027 | High | 0
184 | 10 | 7 | 2 | 140 | 1072 | High | 0
85 | 2 | 10 | 7 | 140 | 2107 | Med | 0
84 | 2 | 7 | 10 | 140 | 2710 | Low | 0
145 | 7 | 10 | 2 | 140 | 7102 | High | 0
162 | 7 | 2 | 10 | 140 | 7210 | Med | 0
85 | 2 | 8 | 9 | 144 | 289 | Med | 0
85 | 2 | 9 | 8 | 144 | 298 | Med | 0
84 | 3 | 6 | 8 | 144 | 368 | Low | 0
75 | 3 | 8 | 6 | 144 | 386 | Med | 0
123 | 4 | 4 | 9 | 144 | 449 | Med | 0
114 | 4 | 6 | 6 | 144 | 466 | Med | 0
105 | 4 | 9 | 4 | 144 | 494 | Med | 0
122 | 6 | 3 | 8 | 144 | 638 | Low | 0
113 | 6 | 4 | 6 | 144 | 646 | Low | 0
104 | 6 | 6 | 4 | 144 | 664 | Med | 0
105 | 6 | 8 | 3 | 144 | 683 | Med | 0
162 | 8 | 2 | 9 | 144 | 829 | Med | 0
152 | 8 | 3 | 6 | 144 | 836 | Med | 0
144 | 8 | 6 | 3 | 144 | 863 | High | 0
145 | 8 | 9 | 2 | 144 | 892 | High | 0
202 | 9 | 2 | 8 | 144 | 928 | High | 0
183 | 9 | 4 | 4 | 144 | 944 | High | 0
185 | 9 | 8 | 2 | 144 | 982 | High | 0
84 | 3 | 7 | 7 | 147 | 377 | Low | 0
162 | 7 | 3 | 7 | 147 | 737 | Med | 0
144 | 7 | 7 | 3 | 147 | 773 | High | 0
113 | 5 | 5 | 6 | 150 | 556 | Low | 0
114 | 5 | 6 | 5 | 150 | 565 | Med | 0
113 | 6 | 5 | 5 | 150 | 655 | Low | 0
192 | 10 | 3 | 5 | 150 | 1035 | Med | 0
183 | 10 | 5 | 3 | 150 | 1053 | High | 0
75 | 3 | 10 | 5 | 150 | 3105 | Med | 0
83 | 3 | 5 | 10 | 150 | 3510 | Low | 0
105 | 5 | 10 | 3 | 150 | 5103 | Med | 0
122 | 5 | 3 | 10 | 150 | 5310 | Low | 0
123 | 4 | 5 | 8 | 160 | 458 | Med | 0
115 | 4 | 8 | 5 | 160 | 485 | High | 0
123 | 5 | 4 | 8 | 160 | 548 | Med | 0
105 | 5 | 8 | 4 | 160 | 584 | Med | 0
153 | 8 | 4 | 5 | 160 | 845 | Med | 0
143 | 8 | 5 | 4 | 160 | 854 | Med | 0
202 | 10 | 2 | 8 | 160 | 1028 | High | 0
183 | 10 | 4 | 4 | 160 | 1044 | High | 0
185 | 10 | 8 | 2 | 160 | 1082 | High | 0
85 | 2 | 10 | 8 | 160 | 2108 | Med | 0
85 | 2 | 8 | 10 | 160 | 2810 | Med | 0
105 | 4 | 10 | 4 | 160 | 4104 | Med | 0
123 | 4 | 4 | 10 | 160 | 4410 | Med | 0
145 | 8 | 10 | 2 | 160 | 8102 | High | 0
162 | 8 | 2 | 10 | 160 | 8210 | Med | 0
85 | 2 | 9 | 9 | 162 | 299 | Med | 0
84 | 3 | 6 | 9 | 162 | 369 | Low | 0
75 | 3 | 9 | 6 | 162 | 396 | Med | 0
122 | 6 | 3 | 9 | 162 | 639 | Low | 0
105 | 6 | 9 | 3 | 162 | 693 | Med | 0
202 | 9 | 2 | 9 | 162 | 929 | High | 0
192 | 9 | 3 | 6 | 162 | 936 | Med | 0
184 | 9 | 6 | 3 | 162 | 963 | High | 0
185 | 9 | 9 | 2 | 162 | 992 | High | 0
84 | 3 | 7 | 8 | 168 | 378 | Low | 0
85 | 3 | 8 | 7 | 168 | 387 | Med | 0
124 | 4 | 6 | 7 | 168 | 467 | Med | 0
114 | 4 | 7 | 6 | 168 | 476 | Med | 0
123 | 6 | 4 | 7 | 168 | 647 | Med | 0
104 | 6 | 7 | 4 | 168 | 674 | Med | 0
162 | 7 | 3 | 8 | 168 | 738 | Med | 0
153 | 7 | 4 | 6 | 168 | 746 | Med | 0
144 | 7 | 6 | 4 | 168 | 764 | High | 0
145 | 7 | 8 | 3 | 168 | 783 | High | 0
162 | 8 | 3 | 7 | 168 | 837 | Med | 0
144 | 8 | 7 | 3 | 168 | 873 | High | 0
123 | 5 | 5 | 7 | 175 | 557 | Med | 0
114 | 5 | 7 | 5 | 175 | 575 | Med | 0
153 | 7 | 5 | 5 | 175 | 755 | Med | 0
123 | 4 | 5 | 9 | 180 | 459 | Med | 0
115 | 4 | 9 | 5 | 180 | 495 | High | 0
123 | 5 | 4 | 9 | 180 | 549 | Med | 0
114 | 5 | 6 | 6 | 180 | 566 | Med | 0
105 | 5 | 9 | 4 | 180 | 594 | Med | 0
113 | 6 | 5 | 6 | 180 | 656 | Low | 0
114 | 6 | 6 | 5 | 180 | 665 | Med | 0
193 | 9 | 4 | 5 | 180 | 945 | High | 0
183 | 9 | 5 | 4 | 180 | 954 | High | 0
202 | 10 | 2 | 9 | 180 | 1029 | High | 0
192 | 10 | 3 | 6 | 180 | 1036 | Med | 0
184 | 10 | 6 | 3 | 180 | 1063 | High | 0
185 | 10 | 9 | 2 | 180 | 1092 | High | 0
85 | 2 | 10 | 9 | 180 | 2109 | Med | 0
85 | 2 | 9 | 10 | 180 | 2910 | Med | 0
75 | 3 | 10 | 6 | 180 | 3106 | Med | 0
84 | 3 | 6 | 10 | 180 | 3610 | Low | 0
105 | 6 | 10 | 3 | 180 | 6103 | Med | 0
122 | 6 | 3 | 10 | 180 | 6310 | Low | 0
185 | 9 | 10 | 2 | 180 | 9102 | High | 0
202 | 9 | 2 | 10 | 180 | 9210 | High | 0
84 | 3 | 7 | 9 | 189 | 379 | Low | 0
85 | 3 | 9 | 7 | 189 | 397 | Med | 0
162 | 7 | 3 | 9 | 189 | 739 | Med | 0
145 | 7 | 9 | 3 | 189 | 793 | High | 0
202 | 9 | 3 | 7 | 189 | 937 | High | 0
184 | 9 | 7 | 3 | 189 | 973 | High | 0
85 | 3 | 8 | 8 | 192 | 388 | Med | 0
124 | 4 | 6 | 8 | 192 | 468 | Med | 0
115 | 4 | 8 | 6 | 192 | 486 | High | 0
123 | 6 | 4 | 8 | 192 | 648 | Med | 0
105 | 6 | 8 | 4 | 192 | 684 | Med | 0
162 | 8 | 3 | 8 | 192 | 838 | Med | 0
153 | 8 | 4 | 6 | 192 | 846 | Med | 0
144 | 8 | 6 | 4 | 192 | 864 | High | 0
145 | 8 | 8 | 3 | 192 | 883 | High | 0
124 | 4 | 7 | 7 | 196 | 477 | Med | 0
163 | 7 | 4 | 7 | 196 | 747 | High | 0
144 | 7 | 7 | 4 | 196 | 774 | High | 0
123 | 5 | 5 | 8 | 200 | 558 | Med | 0
115 | 5 | 8 | 5 | 200 | 585 | High | 0
153 | 8 | 5 | 5 | 200 | 855 | Med | 0
193 | 10 | 4 | 5 | 200 | 1045 | High | 0
183 | 10 | 5 | 4 | 200 | 1054 | High | 0
115 | 4 | 10 | 5 | 200 | 4105 | High | 0
123 | 4 | 5 | 10 | 200 | 4510 | Med | 0
105 | 5 | 10 | 4 | 200 | 5104 | Med | 0
123 | 5 | 4 | 10 | 200 | 5410 | Med | 0
185 | 10 | 10 | 2 | 200 | 10102 | High | 0
202 | 10 | 2 | 10 | 200 | 10210 | High | 0
85 | 2 | 10 | 10 | 200 | 21010 | Med | 0
124 | 5 | 6 | 7 | 210 | 567 | Med | 0
114 | 5 | 7 | 6 | 210 | 576 | Med | 0
123 | 6 | 5 | 7 | 210 | 657 | Med | 0
114 | 6 | 7 | 5 | 210 | 675 | Med | 0
153 | 7 | 5 | 6 | 210 | 756 | Med | 0
154 | 7 | 6 | 5 | 210 | 765 | High | 0
202 | 10 | 3 | 7 | 210 | 1037 | High | 0
184 | 10 | 7 | 3 | 210 | 1073 | High | 0
85 | 3 | 10 | 7 | 210 | 3107 | Med | 0
84 | 3 | 7 | 10 | 210 | 3710 | Low | 0
145 | 7 | 10 | 3 | 210 | 7103 | High | 0
162 | 7 | 3 | 10 | 210 | 7310 | Med | 0
85 | 3 | 8 | 9 | 216 | 389 | Med | 0
85 | 3 | 9 | 8 | 216 | 398 | Med | 0
124 | 4 | 6 | 9 | 216 | 469 | Med | 0
115 | 4 | 9 | 6 | 216 | 496 | High | 0
123 | 6 | 4 | 9 | 216 | 649 | Med | 0
114 | 6 | 6 | 6 | 216 | 666 | Med | 0
105 | 6 | 9 | 4 | 216 | 694 | Med | 0
162 | 8 | 3 | 9 | 216 | 839 | Med | 0
145 | 8 | 9 | 3 | 216 | 893 | High | 0
202 | 9 | 3 | 8 | 216 | 938 | High | 0
193 | 9 | 4 | 6 | 216 | 946 | High | 0
184 | 9 | 6 | 4 | 216 | 964 | High | 0
185 | 9 | 8 | 3 | 216 | 983 | High | 0
124 | 4 | 7 | 8 | 224 | 478 | Med | 0
125 | 4 | 8 | 7 | 224 | 487 | High | 0
163 | 7 | 4 | 8 | 224 | 748 | High | 0
145 | 7 | 8 | 4 | 224 | 784 | High | 0
163 | 8 | 4 | 7 | 224 | 847 | High | 0
144 | 8 | 7 | 4 | 224 | 874 | High | 0
123 | 5 | 5 | 9 | 225 | 559 | Med | 0
115 | 5 | 9 | 5 | 225 | 595 | High | 0
193 | 9 | 5 | 5 | 225 | 955 | High | 0
124 | 5 | 6 | 8 | 240 | 568 | Med | 0
115 | 5 | 8 | 6 | 240 | 586 | High | 0
123 | 6 | 5 | 8 | 240 | 658 | Med | 0
115 | 6 | 8 | 5 | 240 | 685 | High | 0
153 | 8 | 5 | 6 | 240 | 856 | Med | 0
154 | 8 | 6 | 5 | 240 | 865 | High | 0
202 | 10 | 3 | 8 | 240 | 1038 | High | 0
193 | 10 | 4 | 6 | 240 | 1046 | High | 0
184 | 10 | 6 | 4 | 240 | 1064 | High | 0
185 | 10 | 8 | 3 | 240 | 1083 | High | 0
85 | 3 | 10 | 8 | 240 | 3108 | Med | 0
85 | 3 | 8 | 10 | 240 | 3810 | Med | 0
115 | 4 | 10 | 6 | 240 | 4106 | High | 0
124 | 4 | 6 | 10 | 240 | 4610 | Med | 0
105 | 6 | 10 | 4 | 240 | 6104 | Med | 0
123 | 6 | 4 | 10 | 240 | 6410 | Med | 0
145 | 8 | 10 | 3 | 240 | 8103 | High | 0
162 | 8 | 3 | 10 | 240 | 8310 | Med | 0
85 | 3 | 9 | 9 | 243 | 399 | Med | 0
202 | 9 | 3 | 9 | 243 | 939 | High | 0
185 | 9 | 9 | 3 | 243 | 993 | High | 0
124 | 5 | 7 | 7 | 245 | 577 | Med | 0
163 | 7 | 5 | 7 | 245 | 757 | High | 0
154 | 7 | 7 | 5 | 245 | 775 | High | 0
193 | 10 | 5 | 5 | 250 | 1055 | High | 0
115 | 5 | 10 | 5 | 250 | 5105 | High | 0
123 | 5 | 5 | 10 | 250 | 5510 | Med | 0
124 | 4 | 7 | 9 | 252 | 479 | Med | 0
125 | 4 | 9 | 7 | 252 | 497 | High | 0
124 | 6 | 6 | 7 | 252 | 667 | Med | 0
114 | 6 | 7 | 6 | 252 | 676 | Med | 0
163 | 7 | 4 | 9 | 252 | 749 | High | 0
154 | 7 | 6 | 6 | 252 | 766 | High | 0
145 | 7 | 9 | 4 | 252 | 794 | High | 0
203 | 9 | 4 | 7 | 252 | 947 | High | 0
184 | 9 | 7 | 4 | 252 | 974 | High | 0
125 | 4 | 8 | 8 | 256 | 488 | High | 0
163 | 8 | 4 | 8 | 256 | 848 | High | 0
145 | 8 | 8 | 4 | 256 | 884 | High | 0
124 | 5 | 6 | 9 | 270 | 569 | Med | 0
115 | 5 | 9 | 6 | 270 | 596 | High | 0
123 | 6 | 5 | 9 | 270 | 659 | Med | 0
115 | 6 | 9 | 5 | 270 | 695 | High | 0
193 | 9 | 5 | 6 | 270 | 956 | High | 0
194 | 9 | 6 | 5 | 270 | 965 | High | 0
202 | 10 | 3 | 9 | 270 | 1039 | High | 0
185 | 10 | 9 | 3 | 270 | 1093 | High | 0
85 | 3 | 10 | 9 | 270 | 3109 | Med | 0
85 | 3 | 9 | 10 | 270 | 3910 | Med | 0
185 | 9 | 10 | 3 | 270 | 9103 | High | 0
202 | 9 | 3 | 10 | 270 | 9310 | High | 0
124 | 5 | 7 | 8 | 280 | 578 | Med | 0
125 | 5 | 8 | 7 | 280 | 587 | High | 0
163 | 7 | 5 | 8 | 280 | 758 | High | 0
155 | 7 | 8 | 5 | 280 | 785 | High | 0
163 | 8 | 5 | 7 | 280 | 857 | High | 0
154 | 8 | 7 | 5 | 280 | 875 | High | 0
203 | 10 | 4 | 7 | 280 | 1047 | High | 0
184 | 10 | 7 | 4 | 280 | 1074 | High | 0
125 | 4 | 10 | 7 | 280 | 4107 | High | 0
124 | 4 | 7 | 10 | 280 | 4710 | Med | 0
145 | 7 | 10 | 4 | 280 | 7104 | High | 0
163 | 7 | 4 | 10 | 280 | 7410 | High | 0
125 | 4 | 8 | 9 | 288 | 489 | High | 0
125 | 4 | 9 | 8 | 288 | 498 | High | 0
124 | 6 | 6 | 8 | 288 | 668 | Med | 0
115 | 6 | 8 | 6 | 288 | 686 | High | 0
163 | 8 | 4 | 9 | 288 | 849 | High | 0
154 | 8 | 6 | 6 | 288 | 866 | High | 0
145 | 8 | 9 | 4 | 288 | 894 | High | 0
203 | 9 | 4 | 8 | 288 | 948 | High | 0
185 | 9 | 8 | 4 | 288 | 984 | High | 0
124 | 6 | 7 | 7 | 294 | 677 | Med | 0
164 | 7 | 6 | 7 | 294 | 767 | High | 0
154 | 7 | 7 | 6 | 294 | 776 | High | 0
193 | 10 | 5 | 6 | 300 | 1056 | High | 0
194 | 10 | 6 | 5 | 300 | 1065 | High | 0
115 | 5 | 10 | 6 | 300 | 5106 | High | 0
124 | 5 | 6 | 10 | 300 | 5610 | Med | 0
115 | 6 | 10 | 5 | 300 | 6105 | High | 0
123 | 6 | 5 | 10 | 300 | 6510 | Med | 0
185 | 10 | 10 | 3 | 300 | 10103 | High | 0
202 | 10 | 3 | 10 | 300 | 10310 | High | 0
85 | 3 | 10 | 10 | 300 | 31010 | Med | 0
124 | 5 | 7 | 9 | 315 | 579 | Med | 0
125 | 5 | 9 | 7 | 315 | 597 | High | 0
163 | 7 | 5 | 9 | 315 | 759 | High | 0
155 | 7 | 9 | 5 | 315 | 795 | High | 0
203 | 9 | 5 | 7 | 315 | 957 | High | 0
194 | 9 | 7 | 5 | 315 | 975 | High | 0
125 | 5 | 8 | 8 | 320 | 588 | High | 0
163 | 8 | 5 | 8 | 320 | 858 | High | 0
155 | 8 | 8 | 5 | 320 | 885 | High | 0
203 | 10 | 4 | 8 | 320 | 1048 | High | 0
185 | 10 | 8 | 4 | 320 | 1084 | High | 0
125 | 4 | 10 | 8 | 320 | 4108 | High | 0
125 | 4 | 8 | 10 | 320 | 4810 | High | 0
145 | 8 | 10 | 4 | 320 | 8104 | High | 0
163 | 8 | 4 | 10 | 320 | 8410 | High | 0
125 | 4 | 9 | 9 | 324 | 499 | High | 0
124 | 6 | 6 | 9 | 324 | 669 | Med | 0
115 | 6 | 9 | 6 | 324 | 696 | High | 0
203 | 9 | 4 | 9 | 324 | 949 | High | 0
194 | 9 | 6 | 6 | 324 | 966 | High | 0
185 | 9 | 9 | 4 | 324 | 994 | High | 0
124 | 6 | 7 | 8 | 336 | 678 | Med | 0
125 | 6 | 8 | 7 | 336 | 687 | High | 0
164 | 7 | 6 | 8 | 336 | 768 | High | 0
155 | 7 | 8 | 6 | 336 | 786 | High | 0
164 | 8 | 6 | 7 | 336 | 867 | High | 0
154 | 8 | 7 | 6 | 336 | 876 | High | 0
164 | 7 | 7 | 7 | 343 | 777 | High | 0
203 | 10 | 5 | 7 | 350 | 1057 | High | 0
194 | 10 | 7 | 5 | 350 | 1075 | High | 0
125 | 5 | 10 | 7 | 350 | 5107 | High | 0
124 | 5 | 7 | 10 | 350 | 5710 | Med | 0
155 | 7 | 10 | 5 | 350 | 7105 | High | 0
163 | 7 | 5 | 10 | 350 | 7510 | High | 0
125 | 5 | 8 | 9 | 360 | 589 | High | 0
125 | 5 | 9 | 8 | 360 | 598 | High | 0
163 | 8 | 5 | 9 | 360 | 859 | High | 0
155 | 8 | 9 | 5 | 360 | 895 | High | 0
203 | 9 | 5 | 8 | 360 | 958 | High | 0
195 | 9 | 8 | 5 | 360 | 985 | High | 0
203 | 10 | 4 | 9 | 360 | 1049 | High | 0
194 | 10 | 6 | 6 | 360 | 1066 | High | 0
185 | 10 | 9 | 4 | 360 | 1094 | High | 0
125 | 4 | 10 | 9 | 360 | 4109 | High | 0
125 | 4 | 9 | 10 | 360 | 4910 | High | 0
115 | 6 | 10 | 6 | 360 | 6106 | High | 0
124 | 6 | 6 | 10 | 360 | 6610 | Med | 0
185 | 9 | 10 | 4 | 360 | 9104 | High | 0
203 | 9 | 4 | 10 | 360 | 9410 | High | 0
124 | 6 | 7 | 9 | 378 | 679 | Med | 0
125 | 6 | 9 | 7 | 378 | 697 | High | 0
164 | 7 | 6 | 9 | 378 | 769 | High | 0
155 | 7 | 9 | 6 | 378 | 796 | High | 0
204 | 9 | 6 | 7 | 378 | 967 | High | 0
194 | 9 | 7 | 6 | 378 | 976 | High | 0
125 | 6 | 8 | 8 | 384 | 688 | High | 0
164 | 8 | 6 | 8 | 384 | 868 | High | 0
155 | 8 | 8 | 6 | 384 | 886 | High | 0
164 | 7 | 7 | 8 | 392 | 778 | High | 0
165 | 7 | 8 | 7 | 392 | 787 | High | 0
164 | 8 | 7 | 7 | 392 | 877 | High | 0
203 | 10 | 5 | 8 | 400 | 1058 | High | 0
195 | 10 | 8 | 5 | 400 | 1085 | High | 0
125 | 5 | 10 | 8 | 400 | 5108 | High | 0
125 | 5 | 8 | 10 | 400 | 5810 | High | 0
155 | 8 | 10 | 5 | 400 | 8105 | High | 0
163 | 8 | 5 | 10 | 400 | 8510 | High | 0
185 | 10 | 10 | 4 | 400 | 10104 | High | 0
203 | 10 | 4 | 10 | 400 | 10410 | High | 0
125 | 4 | 10 | 10 | 400 | 41010 | High | 0
125 | 5 | 9 | 9 | 405 | 599 | High | 0
203 | 9 | 5 | 9 | 405 | 959 | High | 0
195 | 9 | 9 | 5 | 405 | 995 | High | 0
204 | 10 | 6 | 7 | 420 | 1067 | High | 0
194 | 10 | 7 | 6 | 420 | 1076 | High | 0
125 | 6 | 10 | 7 | 420 | 6107 | High | 0
124 | 6 | 7 | 10 | 420 | 6710 | Med | 0
155 | 7 | 10 | 6 | 420 | 7106 | High | 0
164 | 7 | 6 | 10 | 420 | 7610 | High | 0
125 | 6 | 8 | 9 | 432 | 689 | High | 0
125 | 6 | 9 | 8 | 432 | 698 | High | 0
164 | 8 | 6 | 9 | 432 | 869 | High | 0
155 | 8 | 9 | 6 | 432 | 896 | High | 0
204 | 9 | 6 | 8 | 432 | 968 | High | 0
195 | 9 | 8 | 6 | 432 | 986 | High | 0
164 | 7 | 7 | 9 | 441 | 779 | High | 0
165 | 7 | 9 | 7 | 441 | 797 | High | 0
204 | 9 | 7 | 7 | 441 | 977 | High | 0
165 | 7 | 8 | 8 | 448 | 788 | High | 0
164 | 8 | 7 | 8 | 448 | 878 | High | 0
165 | 8 | 8 | 7 | 448 | 887 | High | 0
203 | 10 | 5 | 9 | 450 | 1059 | High | 0
195 | 10 | 9 | 5 | 450 | 1095 | High | 0
125 | 5 | 10 | 9 | 450 | 5109 | High | 0
125 | 5 | 9 | 10 | 450 | 5910 | High | 0
195 | 9 | 10 | 5 | 450 | 9105 | High | 0
203 | 9 | 5 | 10 | 450 | 9510 | High | 0
204 | 10 | 6 | 8 | 480 | 1068 | High | 0
195 | 10 | 8 | 6 | 480 | 1086 | High | 0
125 | 6 | 10 | 8 | 480 | 6108 | High | 0
125 | 6 | 8 | 10 | 480 | 6810 | High | 0
155 | 8 | 10 | 6 | 480 | 8106 | High | 0
164 | 8 | 6 | 10 | 480 | 8610 | High | 0
125 | 6 | 9 | 9 | 486 | 699 | High | 0
204 | 9 | 6 | 9 | 486 | 969 | High | 0
195 | 9 | 9 | 6 | 486 | 996 | High | 0
204 | 10 | 7 | 7 | 490 | 1077 | High | 0
165 | 7 | 10 | 7 | 490 | 7107 | High | 0
164 | 7 | 7 | 10 | 490 | 7710 | High | 0
195 | 10 | 10 | 5 | 500 | 10105 | High | 0
203 | 10 | 5 | 10 | 500 | 10510 | High | 0
125 | 5 | 10 | 10 | 500 | 51010 | High | 0
165 | 7 | 8 | 9 | 504 | 789 | High | 0
165 | 7 | 9 | 8 | 504 | 798 | High | 0
164 | 8 | 7 | 9 | 504 | 879 | High | 0
165 | 8 | 9 | 7 | 504 | 897 | High | 0
204 | 9 | 7 | 8 | 504 | 978 | High | 0
205 | 9 | 8 | 7 | 504 | 987 | High | 0
165 | 8 | 8 | 8 | 512 | 888 | High | 0
204 | 10 | 6 | 9 | 540 | 1069 | High | 0
195 | 10 | 9 | 6 | 540 | 1096 | High | 0
125 | 6 | 10 | 9 | 540 | 6109 | High | 0
125 | 6 | 9 | 10 | 540 | 6910 | High | 0
195 | 9 | 10 | 6 | 540 | 9106 | High | 0
204 | 9 | 6 | 10 | 540 | 9610 | High | 0
204 | 10 | 7 | 8 | 560 | 1078 | High | 0
205 | 10 | 8 | 7 | 560 | 1087 | High | 0
165 | 7 | 10 | 8 | 560 | 7108 | High | 0
165 | 7 | 8 | 10 | 560 | 7810 | High | 0
165 | 8 | 10 | 7 | 560 | 8107 | High | 0
164 | 8 | 7 | 10 | 560 | 8710 | High | 0
165 | 7 | 9 | 9 | 567 | 799 | High | 0
204 | 9 | 7 | 9 | 567 | 979 | High | 0
205 | 9 | 9 | 7 | 567 | 997 | High | 0
165 | 8 | 8 | 9 | 576 | 889 | High | 0
165 | 8 | 9 | 8 | 576 | 898 | High | 0
205 | 9 | 8 | 8 | 576 | 988 | High | 0
195 | 10 | 10 | 6 | 600 | 10106 | High | 0
204 | 10 | 6 | 10 | 600 | 10610 | High | 0
125 | 6 | 10 | 10 | 600 | 61010 | High | 0
204 | 10 | 7 | 9 | 630 | 1079 | High | 0
205 | 10 | 9 | 7 | 630 | 1097 | High | 0
165 | 7 | 10 | 9 | 630 | 7109 | High | 0
165 | 7 | 9 | 10 | 630 | 7910 | High | 0
205 | 9 | 10 | 7 | 630 | 9107 | High | 0
204 | 9 | 7 | 10 | 630 | 9710 | High | 0
205 | 10 | 8 | 8 | 640 | 1088 | High | 0
165 | 8 | 10 | 8 | 640 | 8108 | High | 0
165 | 8 | 8 | 10 | 640 | 8810 | High | 0
165 | 8 | 9 | 9 | 648 | 899 | High | 0
205 | 9 | 8 | 9 | 648 | 989 | High | 0
205 | 9 | 9 | 8 | 648 | 998 | High | 0
205 | 10 | 10 | 7 | 700 | 10107 | High | 0
204 | 10 | 7 | 10 | 700 | 10710 | High | 0
165 | 7 | 10 | 10 | 700 | 71010 | High | 0
205 | 10 | 8 | 9 | 720 | 1089 | High | 0
205 | 10 | 9 | 8 | 720 | 1098 | High | 0
165 | 8 | 10 | 9 | 720 | 8109 | High | 0
165 | 8 | 9 | 10 | 720 | 8910 | High | 0
205 | 9 | 10 | 8 | 720 | 9108 | High | 0
205 | 9 | 8 | 10 | 720 | 9810 | High | 0
205 | 9 | 9 | 9 | 729 | 999 | High | 0
205 | 10 | 10 | 8 | 800 | 10108 | High | 0
205 | 10 | 8 | 10 | 800 | 10810 | High | 0
165 | 8 | 10 | 10 | 800 | 81010 | High | 0
205 | 10 | 9 | 9 | 810 | 1099 | High | 0
205 | 9 | 10 | 9 | 810 | 9109 | High | 0
205 | 9 | 9 | 10 | 810 | 9910 | High | 0
205 | 10 | 10 | 9 | 900 | 10109 | High | 0
205 | 10 | 9 | 10 | 900 | 10910 | High | 0
205 | 9 | 10 | 10 | 900 | 91010 | High | 0
205 | 10 | 10 | 10 | 1000 | 101010 | High | 0