## Capability Calculator
Process Capability and Individuals & Moving Range (IX-MR) Chart
Part Number: |  |  | Drawing Number: |  |  |  | Drawing Zone:
Part Name: |  |  | CTQ Feature:
This spreadsheet is designed for up to 50 observations and a moving range from 2 to 5. Enter the sample size in cell E10. Then enter your data in the "Value" Column beginning with Cell B17.
PROCESS CAPABILITY CALCULATIONS
Number of samples (<= 50) |  |  |  | 0 |  |  |  |  | Nominal specification
Sample size for moving range(2 - 5) | [8 empty] | Upper tolerance limit
Lower tolerance limit
Grand Average |  | #DIV/0! |  | D3 | D4 | D2
Average Range |  | 0 |  | #N/A | #N/A | #N/A |  |  | Average |  | #DIV/0!
[9 empty] | Standard Deviation |  | #N/A
Moving
Observation | Value | LCLx | CLx | UCLx | Range | LCLr | CLr | UCLr | Cp | #N/A
1 |  | #DIV/0! | #DIV/0! | #DIV/0! |  |  |  |  | Cpl | #DIV/0!
2 |  | #DIV/0! | #DIV/0! | #DIV/0! | #N/A | #N/A | #N/A | #N/A | Cpu | #DIV/0!
3 |  | #DIV/0! | #DIV/0! | #DIV/0! | #N/A | #N/A | 0 | #N/A | Cpk | #DIV/0!
4 |  | #DIV/0! | #DIV/0! | #DIV/0! | #N/A | #N/A | 0 | #N/A
5 |  | #DIV/0! | #DIV/0! | #DIV/0! | #N/A | #N/A | 0 | #N/A
6 |  | #DIV/0! | #DIV/0! | #DIV/0! | #N/A | #N/A | 0 | #N/A
7 |  | #DIV/0! | #DIV/0! | #DIV/0! | #N/A | #N/A | 0 | #N/A
8 |  | #DIV/0! | #DIV/0! | #DIV/0! | #N/A | #N/A | 0 | #N/A
9 |  | #DIV/0! | #DIV/0! | #DIV/0! | #N/A | #N/A | 0 | #N/A
10 |  | #DIV/0! | #DIV/0! | #DIV/0! | #N/A | #N/A | 0 | #N/A
11 |  | #DIV/0! | #DIV/0! | #DIV/0! | #N/A | #N/A | 0 | #N/A
12 |  | #DIV/0! | #DIV/0! | #DIV/0! | #N/A | #N/A | 0 | #N/A
13 |  | #DIV/0! | #DIV/0! | #DIV/0! | #N/A | #N/A | 0 | #N/A
14 |  | #DIV/0! | #DIV/0! | #DIV/0! | #N/A | #N/A | 0 | #N/A
15 |  | #DIV/0! | #DIV/0! | #DIV/0! | #N/A | #N/A | 0 | #N/A
16 |  | #DIV/0! | #DIV/0! | #DIV/0! | #N/A | #N/A | 0 | #N/A
17 |  | #DIV/0! | #DIV/0! | #DIV/0! | #N/A | #N/A | 0 | #N/A
18 |  | #DIV/0! | #DIV/0! | #DIV/0! | #N/A | #N/A | 0 | #N/A
19 |  | #DIV/0! | #DIV/0! | #DIV/0! | #N/A | #N/A | 0 | #N/A
20 |  | #DIV/0! | #DIV/0! | #DIV/0! | #N/A | #N/A | 0 | #N/A
21 |  | #DIV/0! | #DIV/0! | #DIV/0! | #N/A | #N/A | 0 | #N/A
22 |  | #DIV/0! | #DIV/0! | #DIV/0! | #N/A | #N/A | 0 | #N/A
23 |  | #DIV/0! | #DIV/0! | #DIV/0! | #N/A | #N/A | 0 | #N/A
24 |  | #DIV/0! | #DIV/0! | #DIV/0! | #N/A | #N/A | 0 | #N/A
25 |  | #DIV/0! | #DIV/0! | #DIV/0! | #N/A | #N/A | 0 | #N/A
26 |  | #DIV/0! | #DIV/0! | #DIV/0! | #N/A | #N/A | 0 | #N/A
27 |  | #DIV/0! | #DIV/0! | #DIV/0! | #N/A | #N/A | 0 | #N/A
28 |  | #DIV/0! | #DIV/0! | #DIV/0! | #N/A | #N/A | 0 | #N/A
29 |  | #DIV/0! | #DIV/0! | #DIV/0! | #N/A | #N/A | 0 | #N/A
30 |  | #DIV/0! | #DIV/0! | #DIV/0! | #N/A | #N/A | 0 | #N/A
31 |  | #DIV/0! | #DIV/0! | #DIV/0! | #N/A | #N/A | 0 | #N/A
32 |  | #DIV/0! | #DIV/0! | #DIV/0! | #N/A | #N/A | 0 | #N/A
33 |  | #DIV/0! | #DIV/0! | #DIV/0! | #N/A | #N/A | 0 | #N/A
34 |  | #DIV/0! | #DIV/0! | #DIV/0! | #N/A | #N/A | 0 | #N/A
35 |  | #DIV/0! | #DIV/0! | #DIV/0! | #N/A | #N/A | 0 | #N/A
36 |  | #DIV/0! | #DIV/0! | #DIV/0! | #N/A | #N/A | 0 | #N/A
37 |  | #DIV/0! | #DIV/0! | #DIV/0! | #N/A | #N/A | 0 | #N/A
38 |  | #DIV/0! | #DIV/0! | #DIV/0! | #N/A | #N/A | 0 | #N/A
39 |  | #DIV/0! | #DIV/0! | #DIV/0! | #N/A | #N/A | 0 | #N/A
40 |  | #DIV/0! | #DIV/0! | #DIV/0! | #N/A | #N/A | 0 | #N/A
41 |  | #DIV/0! | #DIV/0! | #DIV/0! | #N/A | #N/A | 0 | #N/A
42 |  | #DIV/0! | #DIV/0! | #DIV/0! | #N/A | #N/A | 0 | #N/A
43 |  | #DIV/0! | #DIV/0! | #DIV/0! | #N/A | #N/A | 0 | #N/A
44 |  | #DIV/0! | #DIV/0! | #DIV/0! | #N/A | #N/A | 0 | #N/A
45 |  | #DIV/0! | #DIV/0! | #DIV/0! | #N/A | #N/A | 0 | #N/A
46 |  | #DIV/0! | #DIV/0! | #DIV/0! | #N/A | #N/A | 0 | #N/A
47 |  | #DIV/0! | #DIV/0! | #DIV/0! | #N/A | #N/A | 0 | #N/A
48 |  | #DIV/0! | #DIV/0! | #DIV/0! | #N/A | #N/A | 0 | #N/A
49 |  | #DIV/0! | #DIV/0! | #DIV/0! | #N/A | #N/A | 0 | #N/A
50 |  | #DIV/0! | #DIV/0! | #DIV/0! | #N/A | #N/A | 0 | #N/A
Control Chart Factors
n | A2 | D3 | D4 | d2 | A3 | B3 | B4
2 | 1.88 | 0 | 3.267 | 1.128 | 2.659 | 0 | 3.267
3 | 1.023 | 0 | 2.574 | 1.693 | 1.954 | 0 | 2.568
4 | 0.729 | 0 | 2.282 | 2.059 | 1.628 | 0 | 2.266
5 | 0.577 | 0 | 2.114 | 2.326 | 1.427 | 0 | 2.089
6 | 0.483 | 0 | 2.004 | 2.534 | 1.287 | 0.03 | 1.97
7 | 0.419 | 0.076 | 1.924 | 2.704 | 1.182 | 0.118 | 1.882
8 | 0.373 | 0.136 | 1.864 | 2.847 | 1.099 | 0.185 | 1.815
9 | 0.337 | 0.184 | 1.816 | 2.97 | 1.032 | 0.239 | 1.761
10 | 0.308 | 0.223 | 1.777 | 3.078 | 0.975 | 0.284 | 1.716