## Process Flow
Note: Color code between Process Flow, PFMEA Master & Process Control Plan are guidance to define link between documents. Note: This tab is unlocked, to add additional line items please ensure to copy an existing row to ensure formulas remain functional.
PROCESS FLOW DIAGRAM
Part Name: | [10 empty] | Dwg Rev:
Part #: | [10 empty] | Process Flow Rev:
Prepared by:
Operation # | Process Step | Process Function/ Description | ADMINISTRATION | PACKAGING INTERACTION | LIFT (mechanical / other) | LOAD / INSTALL | FABRICATION / TRANSFORMATION STEP | MOVE | STORE | INSPECT | REWORK | OTHER (Specify) | Special Characteristic Classification | Key Process Outputs (KPO) (Product Characteristics) Requirments | Key Process Inputs (KPI) (Process Characteristic) Sources of Variation
Note on B7: Operation Number List operation number and a brief description. Example: ..500 - Turning Ensure consistency across Process Flow Diagram, PFMEA and Control Plan.
Note on C7: Operation / Process Description Document step number within a given operation. For example under Operation 500 there could be process steps as follows: ..505 - Part Loading 500-05 - ..510 - Program Selection 500-10 - ..550 - Turning or 500-50 - ..570 - Part Unloading 500-70 - ..580 - Inspection 500-80 - Ensure consistency across Process Flow Diagram, PFMEA and Control Plan.
Note on D7: Process Function / Description Provide an overview of what is completed at each operation / step; ¨ What is expected to happen at each operation / step? ¨ State the description in clear, concise format, Use simple verb-noun statements to describe functions as concisely as possible ¨ Identify all the functions before identifying potential failure modes e.g., Load billet onto machine tool bed e.g., SHOT PEEN - BLADE TIPS
Note on E8: Cut and paste as needed
Note on O7: Identify high priority failure modes or causes including all KCs. Use graphical symbol and a designator to highlight high risk/priority process or components
Note on P7: Significant product-related characteristics that can affect safety, regulatory compliance, appearance, function, performance, or subsequent product manufacturing. They are the direct output of a given manufacturing operation.
Note on Q7: These are unique process-related characteristics that can affect the ability of the manufacturing process to meet significant product characteristics. They are input to a given manufacturing operation.