## MSA-GR&R Form
GAGE R&R STUDY
Instructions for this form:
1) Type only in the shaded blocks. |  | Short Study | Long Study
2) Be sure to write the Upper & Lower Tolerances.
3) This spreadsheet is set up for either a 5-parts (Short study) or 10-parts (Long study) MSA. Do not use for any other quantity!!
.- Short study requires 2 Appraisers x 2 Replications
.- Long study requires 3 Appraisers x 3 Replications
4) "Appraiser Names" MUST be filled in for the form to work properly.
.- For 'Short study' keep in blank the space of "Appraiser C"
|  | Gage Name: |  |  |  | Part Name: |  |  |  | Date:
|  | Gage No.: |  |  |  | Operation No.: |  |  |  | Performed By:
|  | Graduations: |  |  |  | Characteristic: |  |  |  | Area:
|  | Zero Equals: |  |  |  | Upper Tolerance |  |  |  | Appraiser A: |  |  | Short / Long study
|  | Unit of Measure: |  |  |  | Nominal |  |  |  | Appraiser B: |  |  | Short / Long study
|  | Part No: |  |  |  | Lower Tolerance |  |  |  | Appraiser C: |  |  | Long study
Instructions for data collection:
1) Select 5-parts (Short study) or 10-parts (Long study) at random and marking/identifying them 1 through "n".
2) Have 2 Appraisers (Short study) or 3 Appraisers (Long study) measure each part independently, two or three times each. Record results below.
3) Analyze the results to determine variability due to both Repeatability and Reproducibility.
| Appraiser A: | 0 |  |  |  | Appraiser B: | 0 |  |  |  | Appraiser C: | 0
Sample | Replications |  |  |  | Sample | Replications |  |  |  | Sample | Replications
Number | 1 | 2 | 3 | R (Range) | Number | 1 | 2 | 3 | R (Range) | Number | 1 | 2 | 3 | R (Range)
1 |  |  |  |  | 1 |  |  |  |  | 1
2 |  |  |  |  | 2 |  |  |  |  | 2
3 |  |  |  |  | 3 |  |  |  |  | 3
4 |  |  |  |  | 4 |  |  |  |  | 4
5 |  |  |  |  | 5 |  |  |  |  | 5
6 |  |  |  |  | 6 |  |  |  |  | 6
7 |  |  |  |  | 7 |  |  |  |  | 7
8 |  |  |  |  | 8 |  |  |  |  | 8
9 |  |  |  |  | 9 |  |  |  |  | 9
10 |  |  |  |  | 10 |  |  |  |  | 10
Totals |  |  |  |  | Totals |  |  |  |  | Totals
X (Means) |  |  |  |  | X (Means) |  |  |  |  | X (Means)
| Xbar1 | Xbar2 | Xbar3 | RbarA |  | Xbar1 | Xbar2 | Xbar3 | RbarB |  | Xbar1 | Xbar2 | Xbar3 | RbarC
| XbarA = | Xbar1 + Xbar2 + Xbar3 |  |  |  | XbarB = | Xbar1 + Xbar2 + Xbar3 |  |  |  | XbarC = | Xbar1 + Xbar2 + Xbar3
|  | Replications |  |  |  |  | Replications |  |  |  |  | Replications
| XbarA = |  |  |  |  | XbarB = |  |  |  |  | XbarC =
Test for Statistical Control of Ranges
Rbar1 = | RbarA + RbarB + RbarC = |  | = | #VALUE! |  | = | #VALUE!
| Operators |  |  | 2
UCLR = | D4 * Rbar1 = |  |  | 2.574 | * | #VALUE! |  | = | #VALUE! |  | '= Upper Control Limit
Note: D4 is based on the number of Replications (see table below)
Gage R&R Study Analysis
Repeatability (EQ - Equipment Variation)
SGV = | Rbar1 / d2 = |  | #VALUE! |  | / | 1.693 |  | = | #VALUE!
Note: d2 is based on the number of Replications (see table below) | [8 empty] | StudyVar (SGV * 6) = |  | #VALUE! | * 6 = | #VALUE!
Percent of Engineering Tolerance Consumed by the Equipment / Gage:
Repeatability = |  | 100 (6.00 * SD) |  | = | #VALUE! |  | = | #VALUE!
|  | Eng. Tolerance |  |  | 0
Reproducibility (AV - Appraiser Variation)
Rbar2 = | XbarLargest of ABC - XbarSmallest of ABC = |  |  |  |  | 0 | - |  | 0 |  | = | 0
SOV = | Rbar2 / d2* = |  | 0 |  | / | 1.912 |  | = | 0
Note: d2* is based on the number of Operators (see table below) | [10 empty] | Number of parts = |  | 0
[11 empty] | Number of trials = |  | 0
Percent of Engineering Tolerance consumed by Appraiser / Operator: | [11 empty] | d2* = | 1.912
[7 empty] | StudyVar (SOV * 6) = |  | {(Rbar2) X (6.00/d2*)}2 - {(Repeatability)2 / (No. parts X No. trials)} = |  |  |  | #VALUE!
Reproducibility = |  | 100 (6.00 * SOV) |  | = | #VALUE! |  |  | #VALUE!
|  | Eng. Tolerance |  |  | 0
Combined Reproducibility and Repeatability (Measurement System)
Product Sigma
SMV = | SOV2 + SGV2 = |  | 0 |  | + | #VALUE! | = | #VALUE! |  | * SPECIAL SUPPLIER NOTE: Supplier needs to enter "Product Sigma" into HS Process Certification Database when creating a new Gage File for any HS defined KPCs/TKCs. Enter the Product Sigma into the database field entitled "Gage RR Std Deviation".
1) Percent of Engineering Tolerance consumed by Measurement system:
Gage R & R = |  | 100 (6.00 * SMV) |  | = | #VALUE! |  | = | #VALUE!
|  | Eng. Tolerance |  |  | 0
2) Percent of Process Tolerance (Combined Variability) consumed by Measurement system:
CAUTION: Percent Process Tolerance value is only valid for 5-part (Short study) or 10-part (Long study) MSA.
|  | (Repeatability)2 + (Reproducibility)2 |  | = |  | #VALUE!
#VALUE!
Gage R & R = |  | Percent Process Tolerance (Combined Variability) = (R&R)/(6/d2)*RbarCV = |  |  |  |  | #VALUE! | * | 3.078 | / | 0 | =
Range of Observations Within Each Trial
| Operator | 1st trial | 2nd Trial | 3rd Trial | TOTAL
| A | 0 | 0 | N/A | 0
| B | 0 | 0 | N/A | 0
| C | N/A | N/A | N/A | 0
|  |  |  | Sum | 0
|  |  |  | RbarCV (Sum/No. Trials) | 0
Gage R&R Study Evaluation Guideline
| 1) Gage Capability for Product Acceptance (% of Engineering Tolerance) | [5 empty] | #VALUE! |  | % Tolerance (SV/Toler)
GC as a % of Eng. Tolerance = (Gage R&R / Total Eng. Tolerance Range) * 100 =
| 2) Gage Capability for Control Chart purposes (% of Process Tolerance) | [5 empty] | #VALUE! |  | % Study Var (% SV)
% of Process Tolerance = (R&R / 6 x SigmaCV) * 100 =
[8 empty] | Legend | ACCEPTABLE |  | MARGINAL | UNACCEPTABLE
[8 empty] | Eng. Tolerance | 0 - 20 % |  | - | > 20 %
[8 empty] | Process Tolerance | 0 - 19 % |  | 20 - 30% | > 30 %
| Table of Factors used in calculations. |  |  |  | n | D4 | d2 | d2*
[5 empty] | 2 | 3.267 | 1.128 | 1.414
[5 empty] | 3 | 2.574 | 1.693 | 1.912
[5 empty] | 5 |  | 2.326
[5 empty] | 10 |  | 3.078
Study Observation
INSTRUCTIONS: Please record any significant observations, such as Operator/Inspector methodical differences, environmental factors (i.e., lighting, temperature, vibration, distractions, etc.), difiiculties in using the measurement system (i.e., obtaining readings, gage readability, ability to easily hold gage and/or part, etc.) that could influence the study results.